## Case_and_Models
case_id | case_name | plant_id | tag_prefix | model_name | description | model_type | metric_id
1 | Quench Methanol Synthesis | 105 | AR.AR2 | Live Benchmarking Model | Live Benchmarking Model | LBM | 0

## pi_tag_bank
model_name | PI_Name | Default_UOM | Min_value | max_value | default_value | CCP_rule
Live Benchmarking model | CW_Supply_Temperature_degC | Â°C
Live Benchmarking model | ar.ar2.dist.T1502_Reflux_Temp
Live Benchmarking model | ar.ar2.syn.Outlet_CMA_flow_from_V_1403 | Kcal/Kg Â°C
Live Benchmarking model | ar.ar2.dist.T1502_Bottom_Temp | Â°C
Live Benchmarking model | ar.ar2.dist.Lims_Crude_Methanol_Moisture | TPH
Live Benchmarking model | ar.ar2.dist.Steam_Temp_E1502 | Kcal/Kg
Live Benchmarking model | ar.ar2.dist.E1514_Outlet_Temp | Kg/M3
Live Benchmarking model | ar.ar2.dist.T1503_Reflux_Temp | MMKcal/hr
Live Benchmarking model | ar.ar2.dist.E1511_Steam_Flow | MMKcal/hr
Live Benchmarking model | ar.ar2.dist.E1511_Steam_Temp | Kcal/Kg
Live Benchmarking model | ar.ar2.dist.T1503_Bottom_Temp | Â°C
Live Benchmarking model | ar.ar2.dist.T_1503_Pma_Density | TPH
Live Benchmarking model | ar.ar2.dist.T1503_Pma_Flow | TPH
Live Benchmarking model | ar.ar2.dist.T1503_Pma_Temp | MMKcal/hr
Live Benchmarking model | ar.ar2.dist.T1503_Reflux_Flow | â€”
Live Benchmarking model | ar.ar2.dist.T1502_Sidedraw_To_T1503 | M3/HR
Live Benchmarking model | ar.ar2.dist.T_1503_Top_Temp | MMKcal/hr
Live Benchmarking model | ar.ar2.dist.Cma_Feed_From_T_1501_To_T_1502 | TPH
Live Benchmarking model | ar.ar2.dist.T1502_Pma_Flow | TPH
Live Benchmarking model | ar.ar2.dist.Steam_Flow_E1506 | MMKcal/hr
Live Benchmarking model | ar.ar2.dist.T_1502_Pma_Density | Kg/M3
Live Benchmarking model | ar.ar2.dist.T_1502_Reflux_Flow | â€”
Live Benchmarking model | ar.ar2.dist.T_1502_Top_Temp | MMKcal/hr
Live Benchmarking model | ar.ar2.dist.E1508_Outlet_Temp | Â°C
Live Benchmarking model | ar.ar2.dist.Steam_Temp_E1506 | Kcal/Kg
Live Benchmarking model | ar.ar2.dist.T1501_Bottom_Temp | Kg/M3
Live Benchmarking model | ar.ar2.dist.Ambient_Temperature | Â°C
Live Benchmarking model | ar.ar2.dist.Cma_Specific_Gravity | TPH
Live Benchmarking model | ar.ar2.dist.Recycle_Water_T1501 | TPH
Live Benchmarking model | ar.ar2.dist.Recyle_Water_T1501_Temp | KG/M3
Live Benchmarking model | ar.ar2.dist.Reflux_Flow_T1501 | â€”
Live Benchmarking model | ar.ar2.dist.T_1501_Reflux_Temp | KG/M3
Live Benchmarking model | ar.ar2.dist.Steam_Flow_E1502 | MMKcal/hr
Live Benchmarking model | ar.ar2.dist.T1551_Top_Temperature | Kcal/kg

## Tags
model_name | name_short | pi_name | type | formula | hihi | lolo | high | low | uom | data_type | category | design_value | formula_state | pipeline_location | flag_benchmark | flag_actual | flag_clean | flag_ma | flag_actual_run_always | flag_inputcheck_nan | flag_dataclean_filter | flag_ma_filter | has_child | flag_clean_nan | ccp_lolo | ccp_hihi | ccp_default_value | ccp_oob_logic | ccp_stuck_logic | ccp_nan_logic | ccp_default_logic
Live Benchmarking model | Disitillation_Column_Cooler_CW_inlet_temp | CW_Supply_Temperature_degC | pi | [5 empty] | Â°C | float | Bottoms & Coolers |  | active | inline | 0 | 1 | 1 | 1 | 1 | 1 | 1 | 1 | 0 | 1 |  |  |  | last_valid | last_valid | default | default
Live Benchmarking model | Disitillation_Column_Cooler_CW_outlet_temp |  | pi | [5 empty] | Â°C | float | Bottoms & Coolers |  | active | inline | 0 | 1 | 1 | 1 | 1 | 1 | 1 | 1 | 0 | 1 |  |  |  | last_valid | last_valid | default | default
Live Benchmarking model | Heavy_End_Cooler_CW_inlet_temp | CW_Supply_Temperature_degC | pi | [5 empty] | Â°C | float | Bottoms & Coolers |  | active | inline | 0 | 1 | 1 | 1 | 1 | 1 | 1 | 1 | 0 | 1 |  |  |  | last_valid | last_valid | default | default
Live Benchmarking model | Heavy_End_Cooler_CW_outlet_temp |  | pi | [5 empty] | Â°C | float | Bottoms & Coolers |  | active | inline | 0 | 1 | 1 | 1 | 1 | 1 | 1 | 1 | 0 | 1 |  |  |  | last_valid | last_valid | default | default
Live Benchmarking model | Product Cooler_Outlet_PMA_temperature_to_Refining Column |  | pi | [6 empty] | float | Bottoms & Coolers |  | active | inline | 0 | 1 | 1 | 1 | 1 | 1 | 1 | 1 | 0 | 1 |  |  |  | last_valid | last_valid | default | default
Live Benchmarking model | Product_Cooler_CW_inlet_temp | CW_Supply_Temperature_degC | pi | [5 empty] | Â°C | float | Bottoms & Coolers |  | active | inline | 0 | 1 | 1 | 1 | 1 | 1 | 1 | 1 | 0 | 1 |  |  |  | last_valid | last_valid | default | default
Live Benchmarking model | Product_Cooler_CW_outlet_temp |  | pi | [5 empty] | Â°C | float | Bottoms & Coolers |  | active | inline | 0 | 1 | 1 | 1 | 1 | 1 | 1 | 1 | 0 | 1 |  |  |  | last_valid | last_valid | default | default
Live Benchmarking model | Refining Column_Reflux_temperature | ar.ar2.dist.T1502_Reflux_Temp | pi | [6 empty] | float | Bottoms & Coolers |  | active | inline | 0 | 1 | 1 | 1 | 1 | 1 | 1 | 1 | 0 | 1 |  |  |  | last_valid | last_valid | default | default
Live Benchmarking model | CMA_feed_flow_to_Topping Column | ar.ar2.syn.Outlet_CMA_flow_from_V_1403 | pi | [5 empty] | Kcal/Kg Â°C | float | Feed Preheater |  | active | inline | 0 | 1 | 1 | 1 | 1 | 1 | 1 | 1 | 0 | 1 |  |  |  | last_valid | last_valid | default | default
Live Benchmarking model | CMA_flow_to_Crude Methanol Preheater | ar.ar2.syn.Outlet_CMA_flow_from_V_1403 | pi | [5 empty] | Kcal/Kg Â°C | float | Feed Preheater |  | active | inline | 0 | 1 | 1 | 1 | 1 | 1 | 1 | 1 | 0 | 1 |  |  |  | last_valid | last_valid | default | default
Live Benchmarking model | Out_temperature_from_Disitillation column Cooler |  | pi | [5 empty] | Â°C | float | Feed Preheater |  | active | inline | 0 | 1 | 1 | 1 | 1 | 1 | 1 | 1 | 0 | 1 |  |  |  | last_valid | last_valid | default | default
Live Benchmarking model | Refining Column_Bottom_temperature | ar.ar2.dist.T1502_Bottom_Temp | pi | [5 empty] | Â°C | float | Feed Preheater |  | active | inline | 0 | 1 | 1 | 1 | 1 | 1 | 1 | 1 | 0 | 1 |  |  |  | last_valid | last_valid | default | default
Live Benchmarking model | CMA_moisture_from_CMA Tank | ar.ar2.dist.Lims_Crude_Methanol_Moisture | pi | [5 empty] | TPH | float | General / Plant Level |  | active | inline | 0 | 1 | 1 | 1 | 1 | 1 | 1 | 1 | 0 | 1 |  |  |  | last_valid | last_valid | default | default
Live Benchmarking model | Topping Column Reboiler_Steam_Temp | ar.ar2.dist.Steam_Temp_E1502 | pi | [5 empty] | Kcal/Kg | float | General / Plant Level |  | active | inline | 0 | 1 | 1 | 1 | 1 | 1 | 1 | 1 | 0 | 1 |  |  |  | last_valid | last_valid | default | default
Live Benchmarking model | Heavy End Cooler_Outlet_Temp | ar.ar2.dist.E1514_Outlet_Temp | pi | [5 empty] | Kg/M3 | float | Recovery Column |  | active | inline | 0 | 1 | 1 | 1 | 1 | 1 | 1 | 1 | 0 | 1 |  |  |  | last_valid | last_valid | default | default
Live Benchmarking model | Recovery Column Condenser_outlet_temp | ar.ar2.dist.T1503_Reflux_Temp | pi | [5 empty] | MMKcal/hr | float | Recovery Column |  | active | inline | 0 | 1 | 1 | 1 | 1 | 1 | 1 | 1 | 0 | 1 |  |  |  | last_valid | last_valid | default | default
Live Benchmarking model | Recovery Column Reboiler_steam_in_flow | ar.ar2.dist.E1511_Steam_Flow | pi | [5 empty] | MMKcal/hr | float | Recovery Column |  | active | inline | 0 | 1 | 1 | 1 | 1 | 1 | 1 | 1 | 0 | 1 |  |  |  | last_valid | last_valid | default | default
Live Benchmarking model | Recovery Column Reboiler_steam_temperature | ar.ar2.dist.E1511_Steam_Temp | pi | [5 empty] | Kcal/Kg | float | Recovery Column |  | active | inline | 0 | 1 | 1 | 1 | 1 | 1 | 1 | 1 | 0 | 1 |  |  |  | last_valid | last_valid | default | default
Live Benchmarking model | Recovery Column_bottom_temperature | ar.ar2.dist.T1503_Bottom_Temp | pi | [5 empty] | Â°C | float | Recovery Column |  | active | inline | 0 | 1 | 1 | 1 | 1 | 1 | 1 | 1 | 0 | 1 |  |  |  | last_valid | last_valid | default | default
Live Benchmarking model | Recovery Column_Feed_PZ_flow |  | pi | [6 empty] | float | Recovery Column |  | active | inline | 0 | 1 | 1 | 1 | 1 | 1 | 1 | 1 | 0 | 1 |  |  |  | last_valid | last_valid | default | default
Live Benchmarking model | Recovery Column_PMA_Density | ar.ar2.dist.T_1503_Pma_Density | pi | [5 empty] | TPH | float | Recovery Column |  | active | inline | 0 | 1 | 1 | 1 | 1 | 1 | 1 | 1 | 0 | 1 |  |  |  | last_valid | last_valid | default | default
Live Benchmarking model | Recovery Column_PMA_flow | ar.ar2.dist.T1503_Pma_Flow | pi | [5 empty] | TPH | float | Recovery Column |  | active | inline | 0 | 1 | 1 | 1 | 1 | 1 | 1 | 1 | 0 | 1 |  |  |  | last_valid | last_valid | default | default
Live Benchmarking model | Recovery Column_PMA_outlet_temperature | ar.ar2.dist.T1503_Pma_Temp | pi | [5 empty] | MMKcal/hr | float | Recovery Column |  | active | inline | 0 | 1 | 1 | 1 | 1 | 1 | 1 | 1 | 0 | 1 |  |  |  | last_valid | last_valid | default | default
Live Benchmarking model | Recovery Column_Reflux_flowrate | ar.ar2.dist.T1503_Reflux_Flow | pi | [5 empty] | â€” | float | Recovery Column |  | active | inline | 0 | 1 | 1 | 1 | 1 | 1 | 1 | 1 | 0 | 1 |  |  |  | last_valid | last_valid | default | default
Live Benchmarking model | Recovery Column_side_cut | ar.ar2.dist.T1502_Sidedraw_To_T1503 | pi | [5 empty] | M3/HR | float | Recovery Column |  | active | inline | 0 | 1 | 1 | 1 | 1 | 1 | 1 | 1 | 0 | 1 |  |  |  | last_valid | last_valid | default | default
Live Benchmarking model | Recovery Column_top_temperature | ar.ar2.dist.T_1503_Top_Temp | pi | [5 empty] | MMKcal/hr | float | Recovery Column |  | active | inline | 0 | 1 | 1 | 1 | 1 | 1 | 1 | 1 | 0 | 1 |  |  |  | last_valid | last_valid | default | default
Live Benchmarking model | Recovery_Column_Condenser_1_CW_inlet_temp | CW_Supply_Temperature_degC | pi | [5 empty] | Â°C | float | Recovery Column |  | active | inline | 0 | 1 | 1 | 1 | 1 | 1 | 1 | 1 | 0 | 1 |  |  |  | last_valid | last_valid | default | default
Live Benchmarking model | Recovery_Column_Condenser_1_CW_outlet_temp |  | pi | [5 empty] | Â°C | float | Recovery Column |  | active | inline | 0 | 1 | 1 | 1 | 1 | 1 | 1 | 1 | 0 | 1 |  |  |  | last_valid | last_valid | default | default
Live Benchmarking model | Recovery_Column_Reboiler_condensate_outlet_temp |  | pi | [5 empty] | Â°C | float | Recovery Column |  | active | inline | 0 | 1 | 1 | 1 | 1 | 1 | 1 | 1 | 0 | 1 |  |  |  | last_valid | last_valid | default | default
Live Benchmarking model | CMA_Feed_From_Topping Column_To_Refining Column | ar.ar2.dist.Cma_Feed_From_T_1501_To_T_1502 | pi | [5 empty] | TPH | float | Refining Column |  | active | inline | 0 | 1 | 1 | 1 | 1 | 1 | 1 | 1 | 0 | 1 |  |  |  | last_valid | last_valid | default | default
Live Benchmarking model | Liquid_temperature_from_Refining Column 1st Condenser | ar.ar2.dist.T1502_Reflux_Temp | pi | [5 empty] | MMKcal/hr | float | Refining Column |  | active | inline | 0 | 1 | 1 | 1 | 1 | 1 | 1 | 1 | 0 | 1 |  |  |  | last_valid | last_valid | default | default
Live Benchmarking model | PMA_from_Refining Column | ar.ar2.dist.T1502_Pma_Flow | pi | [5 empty] | TPH | float | Refining Column |  | active | inline | 0 | 1 | 1 | 1 | 1 | 1 | 1 | 1 | 0 | 1 |  |  |  | last_valid | last_valid | default | default
Live Benchmarking model | Refining Column condensate drum_RG_outlet_temperature |  | pi | [5 empty] | Â°C | float | Refining Column |  | active | inline | 0 | 1 | 1 | 1 | 1 | 1 | 1 | 1 | 0 | 1 |  |  |  | last_valid | last_valid | default | default
Live Benchmarking model | Refining Column Reboiler_steam_flow | ar.ar2.dist.Steam_Flow_E1506 | pi | [5 empty] | MMKcal/hr | float | Refining Column |  | active | inline | 0 | 1 | 1 | 1 | 1 | 1 | 1 | 1 | 0 | 1 |  |  |  | last_valid | last_valid | default | default
Live Benchmarking model | Refining Column_89_Tray_temperature |  | pi | [5 empty] | M3/HR | float | Refining Column |  | active | inline | 0 | 1 | 1 | 1 | 1 | 1 | 1 | 1 | 0 | 1 |  |  |  | last_valid | last_valid | default | default
Live Benchmarking model | Refining Column_PMA_Density | ar.ar2.dist.T_1502_Pma_Density | pi | [5 empty] | Kg/M3 | float | Refining Column |  | active | inline | 0 | 1 | 1 | 1 | 1 | 1 | 1 | 1 | 0 | 1 |  |  |  | last_valid | last_valid | default | default
Live Benchmarking model | Refining Column_Reflux_flowrate | ar.ar2.dist.T_1502_Reflux_Flow | pi | [5 empty] | â€” | float | Refining Column |  | active | inline | 0 | 1 | 1 | 1 | 1 | 1 | 1 | 1 | 0 | 1 |  |  |  | last_valid | last_valid | default | default
Live Benchmarking model | Refining Column_top_temperature | ar.ar2.dist.T_1502_Top_Temp | pi | [5 empty] | MMKcal/hr | float | Refining Column |  | active | inline | 0 | 1 | 1 | 1 | 1 | 1 | 1 | 1 | 0 | 1 |  |  |  | last_valid | last_valid | default | default
Live Benchmarking model | Refining_Column_2nd_Condenser_Duty |  | pi | [5 empty] | hrÂ·Â°C/MMKcal | float | Refining Column |  | active | inline | 0 | 1 | 1 | 1 | 1 | 1 | 1 | 1 | 0 | 1 |  |  |  | last_valid | last_valid | default | default
Live Benchmarking model | Refining_Column_2nd_Condenser_inlet_temperature | ar.ar2.dist.T1502_Reflux_Temp | pi | [5 empty] | Â°C | float | Refining Column |  | active | inline | 0 | 1 | 1 | 1 | 1 | 1 | 1 | 1 | 0 | 1 |  |  |  | last_valid | last_valid | default | default
Live Benchmarking model | Refining_Column_2nd_Condenser_outlet_temperature | ar.ar2.dist.E1508_Outlet_Temp | pi | [5 empty] | Â°C | float | Refining Column |  | active | inline | 0 | 1 | 1 | 1 | 1 | 1 | 1 | 1 | 0 | 1 |  |  |  | last_valid | last_valid | default | default
Live Benchmarking model | Refining_Column_Condenser_2_CW_inlet_temp | CW_Supply_Temperature_degC | pi | [5 empty] | Â°C | float | Refining Column |  | active | inline | 0 | 1 | 1 | 1 | 1 | 1 | 1 | 1 | 0 | 1 |  |  |  | last_valid | last_valid | default | default
Live Benchmarking model | Refining_Column_Condenser_2_CW_outlet_temp |  | pi | [5 empty] | Â°C | float | Refining Column |  | active | inline | 0 | 1 | 1 | 1 | 1 | 1 | 1 | 1 | 0 | 1 |  |  |  | last_valid | last_valid | default | default
Live Benchmarking model | Steam_temperature_Refining Column Reboiler | ar.ar2.dist.Steam_Temp_E1506 | pi | [5 empty] | Kcal/Kg | float | Refining Column |  | active | inline | 0 | 1 | 1 | 1 | 1 | 1 | 1 | 1 | 0 | 1 |  |  |  | last_valid | last_valid | default | default
Live Benchmarking model | Topping Column_Bottom_temperature | ar.ar2.dist.T1501_Bottom_Temp | pi | [5 empty] | Kg/M3 | float | Refining Column |  | active | inline | 0 | 1 | 1 | 1 | 1 | 1 | 1 | 1 | 0 | 1 |  |  |  | last_valid | last_valid | default | default
Live Benchmarking model | Ambient_Temperature | ar.ar2.dist.Ambient_Temperature | pi | [5 empty] | Â°C | float | Topping Column |  | active | inline | 0 | 1 | 1 | 1 | 1 | 1 | 1 | 1 | 0 | 1 |  |  |  | last_valid | last_valid | default | default
Live Benchmarking model | CMA_flowrate_to_Topping Column | ar.ar2.syn.Outlet_CMA_flow_from_V_1403 | pi | [5 empty] | M3/HR | float | Topping Column | 120 | active | inline | 0 | 1 | 1 | 1 | 1 | 1 | 1 | 1 | 0 | 1 | 80 | 150 | 117 | last_valid | last_valid | default | default
Live Benchmarking model | CMA_specific_gravity_from_CMA Tank | ar.ar2.dist.Cma_Specific_Gravity | pi | [5 empty] | TPH | float | Topping Column |  | active | inline | 0 | 1 | 1 | 1 | 1 | 1 | 1 | 1 | 0 | 1 |  |  |  | last_valid | last_valid | default | default
Live Benchmarking model | Out_RG_temperature_from_Topping Column condensate drum |  | pi | [5 empty] | Â°C | float | Topping Column |  | active | inline | 0 | 1 | 1 | 1 | 1 | 1 | 1 | 1 | 0 | 1 |  |  |  | last_valid | last_valid | default | default
Live Benchmarking model | Recycle_Water_Topping Column | ar.ar2.dist.Recycle_Water_T1501 | pi | [5 empty] | TPH | float | Topping Column |  | active | inline | 0 | 1 | 1 | 1 | 1 | 1 | 1 | 1 | 0 | 1 |  |  |  | last_valid | last_valid | default | default
Live Benchmarking model | Recycle_Water_Topping Column_Temp | ar.ar2.dist.Recyle_Water_T1501_Temp | pi | [5 empty] | KG/M3 | float | Topping Column |  | active | inline | 0 | 1 | 1 | 1 | 1 | 1 | 1 | 1 | 0 | 1 |  |  |  | last_valid | last_valid | default | default
Live Benchmarking model | Reflux_flow_to_Topping Column | ar.ar2.dist.Reflux_Flow_T1501 | pi | [5 empty] | â€” | float | Topping Column |  | active | inline | 0 | 1 | 1 | 1 | 1 | 1 | 1 | 1 | 0 | 1 |  |  |  | last_valid | last_valid | default | default
Live Benchmarking model | Reflux_temperature_to_Topping Column | ar.ar2.dist.T_1501_Reflux_Temp | pi | [5 empty] | KG/M3 | float | Topping Column |  | active | inline | 0 | 1 | 1 | 1 | 1 | 1 | 1 | 1 | 0 | 1 |  |  |  | last_valid | last_valid | default | default
Live Benchmarking model | Topping Column 1st Condenser_outlet_temperature | ar.ar2.dist.T_1501_Reflux_Temp | pi | [5 empty] | Kcal/kg | float | Topping Column |  | active | inline | 0 | 1 | 1 | 1 | 1 | 1 | 1 | 1 | 0 | 1 |  |  |  | last_valid | last_valid | default | default
Live Benchmarking model | Topping Column 1st Condenser_Vap_out_temperature |  | pi | [5 empty] | Â°C | float | Topping Column |  | active | inline | 0 | 1 | 1 | 1 | 1 | 1 | 1 | 1 | 0 | 1 |  |  |  | last_valid | last_valid | default | default
Live Benchmarking model | Topping Column 2nd Condenser_out_temperature |  | pi | [5 empty] | Â°C | float | Topping Column |  | active | inline | 0 | 1 | 1 | 1 | 1 | 1 | 1 | 1 | 0 | 1 |  |  |  | last_valid | last_valid | default | default
Live Benchmarking model | Topping Column Reboiler_Steam_flow | ar.ar2.dist.Steam_Flow_E1502 | pi | [5 empty] | MMKcal/hr | float | Topping Column |  | active | inline | 0 | 1 | 1 | 1 | 1 | 1 | 1 | 1 | 0 | 1 |  |  |  | last_valid | last_valid | default | default
Live Benchmarking model | Topping Column_Top_temperature | ar.ar2.dist.T1551_Top_Temperature | pi | [5 empty] | Kcal/kg | float | Topping Column |  | active | inline | 0 | 1 | 1 | 1 | 1 | 1 | 1 | 1 | 0 | 1 |  |  |  | last_valid | last_valid | default | default
Live Benchmarking model | Topping_Column_2nd_Condenser_Duty |  | pi | [5 empty] | hrÂ·Â°C/MMKcal | float | Topping Column |  | active | inline | 0 | 1 | 1 | 1 | 1 | 1 | 1 | 1 | 0 | 1 |  |  |  | last_valid | last_valid | default | default
Live Benchmarking model | Topping_Column_Condenser_2_CW_inlet_temp |  | pi | [5 empty] | Â°C | float | Topping Column |  | active | inline | 0 | 1 | 1 | 1 | 1 | 1 | 1 | 1 | 0 | 1 |  |  |  | last_valid | last_valid | default | default
Live Benchmarking model | Topping_Column_Condenser_2_CW_outlet_temp |  | pi | [5 empty] | Â°C | float | Topping Column |  | active | inline | 0 | 1 | 1 | 1 | 1 | 1 | 1 | 1 | 0 | 1 |  |  |  | last_valid | last_valid | default | default
Live Benchmarking model | Feed_flow_to_Topping Column |  | inferred | [CMA_flowrate_to_Topping Column]*[CMA_specific_gravity_from_CMA Tank] |  |  |  |  | TPH | float | Topping Column |  | active | inline | 0 | 1 | 1 | 1 | 1 | 1 | 1 | 1 | 0 | 1 |  |  |  | last_valid | last_valid | default | default
Live Benchmarking model | CMA_Feed_To_Crude Methanol Preheater_Avg_Cp |  | inferred | ([Moisture_in_feed]*[Water_Avg_Cp_Crude Methanol Preheater]+[Feed_flow_to_Topping Column_dry_basis]*[Methanol_Avg_Cp_Crude Methanol Preheater])/([Moisture_in_feed]+[Feed_flow_to_Topping Column_dry_basis]) |  |  |  |  | Kcal/Kg Â°C | float | Feed Preheater |  | active | inline | 0 | 1 | 1 | 1 | 1 | 1 | 1 | 1 | 0 | 1 |  |  |  | last_valid | last_valid | default | default
Live Benchmarking model | Moisture_in_feed |  | inferred | [Feed_flow_to_Topping Column]*[CMA_moisture_from_CMA Tank]/100 |  |  |  |  | TPH | float | General / Plant Level |  | active | inline | 0 | 1 | 1 | 1 | 1 | 1 | 1 | 1 | 0 | 1 |  |  |  | last_valid | last_valid | default | default
Live Benchmarking model | Water_Avg_Cp_Crude Methanol Preheater |  | inferred | (0.0000000008*(([CMA_flow_to_Crude Methanol Preheater]+[CMA_feed_flow_to_Topping Column])/2)**4-0.0000003*(([CMA_flow_to_Crude Methanol Preheater]+[CMA_feed_flow_to_Topping Column])/2)**3+0.00004*(([CMA_flow_to_Crude Methanol Preheater]+[CMA_feed_flow_to_Topping Column])/2)**2-0.0019*(([CMA_flow_to_Crude Methanol Preheater]+[CMA_feed_flow_to_Topping Column])/2)+4.2105)/4.184 |  |  |  |  | Kcal/Kg Â°C | float | Feed Preheater |  | active | inline | 0 | 1 | 1 | 1 | 1 | 1 | 1 | 1 | 0 | 1 |  |  |  | last_valid | last_valid | default | default
Live Benchmarking model | Feed_flow_to_Topping Column_dry_basis |  | inferred | [Feed_flow_to_Topping Column]-[Moisture_in_feed] |  |  |  |  | TPH | float | Topping Column |  | active | inline | 0 | 1 | 1 | 1 | 1 | 1 | 1 | 1 | 0 | 1 |  |  |  | last_valid | last_valid | default | default
Live Benchmarking model | Methanol_Avg_Cp_Crude Methanol Preheater |  | inferred | 0.00327*(([CMA_feed_flow_to_Topping Column]+[CMA_flow_to_Crude Methanol Preheater])/2)+0.5087 |  |  |  |  | Kcal/Kg Â°C | float | Feed Preheater |  | active | inline | 0 | 1 | 1 | 1 | 1 | 1 | 1 | 1 | 0 | 1 |  |  |  | last_valid | last_valid | default | default
Live Benchmarking model | Topping Column_Top_Flow |  | inferred | [Total_Feed_To_Topping Column_TPH]-[Feed_Flow_Rate_Refining Column] |  |  |  |  | TPH | float | Topping Column |  | active | inline | 0 | 1 | 1 | 1 | 1 | 1 | 1 | 1 | 0 | 1 |  |  |  | last_valid | last_valid | default | default
Live Benchmarking model | Total_Feed_To_Topping Column_TPH |  | inferred | [Recycle_Water_Topping Column_TPH]+[Feed_flow_to_Topping Column] |  |  |  |  | TPH | float | Topping Column |  | active | inline | 0 | 1 | 1 | 1 | 1 | 1 | 1 | 1 | 0 | 1 |  |  |  | last_valid | last_valid | default | default
Live Benchmarking model | Recycle_Water_Topping Column_TPH |  | inferred | [Recycle_Water_Topping Column]*[Recycle_Water_Topping Column_Density]/1000 |  |  |  |  | TPH | float | Topping Column |  | active | inline | 0 | 1 | 1 | 1 | 1 | 1 | 1 | 1 | 0 | 1 |  |  |  | last_valid | last_valid | default | default
Live Benchmarking model | Recycle_Water_Topping Column_Density |  | inferred | -0.00000002*[Recycle_Water_Topping Column_Temp]**4+0.00001*[Recycle_Water_Topping Column_Temp]**3-0.0048*[Recycle_Water_Topping Column_Temp]**2-0.0595*[Recycle_Water_Topping Column_Temp]+1001.6 |  |  |  |  | KG/M3 | float | Topping Column |  | active | inline | 0 | 1 | 1 | 1 | 1 | 1 | 1 | 1 | 0 | 1 |  |  |  | last_valid | last_valid | default | default
Live Benchmarking model | Feed_Flow_Rate_Refining Column |  | inferred | ([CMA_Feed_From_Topping Column_To_Refining Column]*[Specific_Gravity_Refining Column_Feed])/1000 |  |  |  |  | TPH | float | Refining Column |  | active | inline | 0 | 1 | 1 | 1 | 1 | 1 | 1 | 1 | 0 | 1 |  |  |  | last_valid | last_valid | default | default
Live Benchmarking model | Specific_Gravity_Refining Column_Feed |  | inferred | (([Refining Column_Feed_Methanol_Density]*[Feed_Flow_Rate_Refining Column_Dry_Basis])+([Refining Column_Feed_Moisture_Density]*[Moisture_In_Refining Column_Feed]))/([Moisture_In_Refining Column_Feed]+[Feed_Flow_Rate_Refining Column_Dry_Basis]) |  |  |  |  | Kg/M3 | float | Refining Column |  | active | inline | 0 | 1 | 1 | 1 | 1 | 1 | 1 | 1 | 0 | 1 |  |  |  | last_valid | last_valid | default | default
Live Benchmarking model | Refining Column_Feed_Methanol_Density |  | inferred | -0.002*[Topping Column_Bottom_temperature]**2+810-0.8*[Topping Column_Bottom_temperature] |  |  |  |  | Kg/M3 | float | Refining Column |  | active | inline | 0 | 1 | 1 | 1 | 1 | 1 | 1 | 1 | 0 | 1 |  |  |  | last_valid | last_valid | default | default
Live Benchmarking model | Feed_Flow_Rate_Refining Column_Dry_Basis |  | inferred | [CMA_Feed_From_Topping Column_To_Refining Column]-[Moisture_In_Refining Column_Feed] |  |  |  |  | M3/HR | float | Refining Column |  | active | inline | 0 | 1 | 1 | 1 | 1 | 1 | 1 | 1 | 0 | 1 |  |  |  | last_valid | last_valid | default | default
Live Benchmarking model | Moisture_In_Refining Column_Feed |  | inferred | [Moisture_In_Refining Column_Feed_TPH]*1000/[Refining Column_Feed_Moisture_Density] |  |  |  |  | M3/HR | float | Refining Column |  | active | inline | 0 | 1 | 1 | 1 | 1 | 1 | 1 | 1 | 0 | 1 |  |  |  | last_valid | last_valid | default | default
Live Benchmarking model | Moisture_In_Refining Column_Feed_TPH |  | inferred | [Moisture_in_feed]+[Recycle_Water_Topping Column_TPH] |  |  |  |  | TPH | float | Refining Column |  | active | inline | 0 | 1 | 1 | 1 | 1 | 1 | 1 | 1 | 0 | 1 |  |  |  | last_valid | last_valid | default | default
Live Benchmarking model | Refining Column_Feed_Moisture_Density |  | inferred | -0.00000002*[Topping Column_Bottom_temperature]**4+0.00001*[Topping Column_Bottom_temperature]**3-0.0048*[Topping Column_Bottom_temperature]**2-0.0595*[Topping Column_Bottom_temperature]+1001.6 |  |  |  |  | KG/M3 | float | Refining Column |  | active | inline | 0 | 1 | 1 | 1 | 1 | 1 | 1 | 1 | 0 | 1 |  |  |  | last_valid | last_valid | default | default
Live Benchmarking model | Topping Column_Reflux_Flow_TPH |  | inferred | [Reflux_flow_to_Topping Column]*[Topping Column_Top_Methanol_Density]/1000 |  |  |  |  | TPH | float | Topping Column |  | active | inline | 0 | 1 | 1 | 1 | 1 | 1 | 1 | 1 | 0 | 1 |  |  |  | last_valid | last_valid | default | default
Live Benchmarking model | Topping Column_Top_Methanol_Density |  | inferred | -0.002*[Reflux_temperature_to_Topping Column]**2+810-0.8*[Reflux_temperature_to_Topping Column] |  |  |  |  | KG/M3 | float | Topping Column |  | active | inline | 0 | 1 | 1 | 1 | 1 | 1 | 1 | 1 | 0 | 1 |  |  |  | last_valid | last_valid | default | default
Live Benchmarking model | Topping Column 1st Condenser_Latent_Heat |  | inferred | 297.55-0.5425*[Topping Column 1st Condenser_outlet_temperature] |  |  |  |  | Kcal/kg | float | Topping Column |  | active | inline | 0 | 1 | 1 | 1 | 1 | 1 | 1 | 1 | 0 | 1 |  |  |  | last_valid | last_valid | default | default
Live Benchmarking model | Topping Column 1st Condenser_Inlet_Cp |  | inferred | 0.00327*[Topping Column_Top_temperature]+0.5087 |  |  |  |  | Kcal/kg | float | Topping Column |  | active | inline | 0 | 1 | 1 | 1 | 1 | 1 | 1 | 1 | 0 | 1 |  |  |  | last_valid | last_valid | default | default
Live Benchmarking model | Topping Column 1st Condenser_Outlet_Cp |  | inferred | 0.00327*[Topping Column 1st Condenser_outlet_temperature]+0.5087 |  |  |  |  | Kcal/kg | float | Topping Column |  | active | inline | 0 | 1 | 1 | 1 | 1 | 1 | 1 | 1 | 0 | 1 |  |  |  | last_valid | last_valid | default | default
Live Benchmarking model | Steam_latent_heat |  | inferred | (-6.19641698456165E-09*[Topping Column Reboiler_Steam_Temp]**4-0.0000011812004030444*[Topping Column Reboiler_Steam_Temp]**3-0.00010039839228769*[Topping Column Reboiler_Steam_Temp]**2-0.554715990071057*[Topping Column Reboiler_Steam_Temp]+597.332756258994) |  |  |  |  | Kcal/Kg | float | General / Plant Level |  | active | inline | 0 | 1 | 1 | 1 | 1 | 1 | 1 | 1 | 0 | 1 |  |  |  | last_valid | last_valid | default | default
Live Benchmarking model | PMA_Production_Total |  | inferred | [Refining Column_Top_Flow_TPH]+[Recovery Column_Top_Flow_TPH] |  |  |  |  | MT/Hr | float | General / Plant Level |  | active | inline | 0 | 1 | 1 | 1 | 1 | 1 | 1 | 1 | 0 | 1 |  |  |  | last_valid | last_valid | default | default
Live Benchmarking model | Refining Column_Top_Flow_TPH |  | inferred | ([PMA_from_Refining Column]/1000*[Refining Column_Top_Methanol_Density]) |  |  |  |  | TPH | float | Refining Column |  | active | inline | 0 | 1 | 1 | 1 | 1 | 1 | 1 | 1 | 0 | 1 |  |  |  | last_valid | last_valid | default | default
Live Benchmarking model | Refining Column_Top_Methanol_Density |  | inferred | [Refining Column_PMA_Density]*1000 |  |  |  |  | Kg/M3 | float | Refining Column |  | active | inline | 0 | 1 | 1 | 1 | 1 | 1 | 1 | 1 | 0 | 1 |  |  |  | last_valid | last_valid | default | default
Live Benchmarking model | Recovery Column_Top_Flow_TPH |  | inferred | ([Recovery Column_Top_Methanol_Density]*[Recovery Column_PMA_flow])/1000 |  |  |  |  | TPH | float | Recovery Column |  | active | inline | 0 | 1 | 1 | 1 | 1 | 1 | 1 | 1 | 0 | 1 |  |  |  | last_valid | last_valid | default | default
Live Benchmarking model | Recovery Column_Top_Methanol_Density |  | inferred | [Recovery Column_PMA_Density]*1000 |  |  |  |  | â€” | float | Recovery Column |  | active | inline | 0 | 1 | 1 | 1 | 1 | 1 | 1 | 1 | 0 | 1 |  |  |  | last_valid | last_valid | default | default
Live Benchmarking model | Refining Column_Reflux_Flow_TPH |  | inferred | [Refining Column_Reflux_flowrate]*([Refining Column_PMA_Density]*1000)/1000 |  |  |  |  | â€” | float | Refining Column |  | active | inline | 0 | 1 | 1 | 1 | 1 | 1 | 1 | 1 | 0 | 1 |  |  |  | last_valid | last_valid | default | default
Live Benchmarking model | Refining Column 1st Condenser_Latent_Heat |  | inferred | 297.55-0.5425*[Liquid_temperature_from_Refining Column 1st Condenser] |  |  |  |  | â€” | float | Refining Column |  | active | inline | 0 | 1 | 1 | 1 | 1 | 1 | 1 | 1 | 0 | 1 |  |  |  | last_valid | last_valid | default | default
Live Benchmarking model | Refining Column 1st Condenser_Inlet_Cp |  | inferred | 0.00327*[Liquid_temperature_from_Refining Column 1st Condenser]+0.5087 |  |  |  |  | â€” | float | Refining Column |  | active | inline | 0 | 1 | 1 | 1 | 1 | 1 | 1 | 1 | 0 | 1 |  |  |  | last_valid | last_valid | default | default
Live Benchmarking model | Refining Column 1st Condenser_Outlet_Cp |  | inferred | 0.00327*[Refining Column_top_temperature]+0.5087 |  |  |  |  | â€” | float | Refining Column |  | active | inline | 0 | 1 | 1 | 1 | 1 | 1 | 1 | 1 | 0 | 1 |  |  |  | last_valid | last_valid | default | default
Live Benchmarking model | Steam_latent_heat_Refining Column Reboiler |  | inferred | (-6.19641698456165E-09*[Steam_temperature_Refining Column Reboiler]**4-0.0000011812004030444*[Steam_temperature_Refining Column Reboiler]**3-0.00010039839228769*[Steam_temperature_Refining Column Reboiler]**2-0.554715990071057*[Steam_temperature_Refining Column Reboiler]+597.332756258994) |  |  |  |  | Kcal/Kg | float | Refining Column |  | active | inline | 0 | 1 | 1 | 1 | 1 | 1 | 1 | 1 | 0 | 1 |  |  |  | last_valid | last_valid | default | default
Live Benchmarking model | Product Cooler_Inlet_Cp |  | inferred | 0.00327*[Refining Column_Reflux_temperature]+0.5087 |  |  |  |  | â€” | float | Bottoms & Coolers |  | active | inline | 0 | 1 | 1 | 1 | 1 | 1 | 1 | 1 | 0 | 1 |  |  |  | last_valid | last_valid | default | default
Live Benchmarking model | Product Cooler_Outlet_Cp |  | inferred | 0.00327*[Product Cooler_Outlet_PMA_temperature_to_Refining Column]+0.5087 |  |  |  |  | â€” | float | Bottoms & Coolers |  | active | inline | 0 | 1 | 1 | 1 | 1 | 1 | 1 | 1 | 0 | 1 |  |  |  | last_valid | last_valid | default | default
Live Benchmarking model | Recovery Column Condenser_Total_Flow |  | inferred | [Recovery Column_Reflux_flowrate]/1000*[Recovery Column_Top_Methanol_Density]+[Recovery Column_Top_Flow_TPH] |  |  |  |  | TPH | float | Recovery Column |  | active | inline | 0 | 1 | 1 | 1 | 1 | 1 | 1 | 1 | 0 | 1 |  |  |  | last_valid | last_valid | default | default
Live Benchmarking model | Recovery Column Condenser_Latent_Heat |  | inferred | 297.55-0.5425*[Recovery Column Condenser_outlet_temp] |  |  |  |  | â€” | float | Recovery Column |  | active | inline | 0 | 1 | 1 | 1 | 1 | 1 | 1 | 1 | 0 | 1 |  |  |  | last_valid | last_valid | default | default
Live Benchmarking model | Recovery Column Condenser_Inlet_Cp |  | inferred | 0.00327*[Recovery Column_top_temperature]+0.5087 |  |  |  |  | â€” | float | Recovery Column |  | active | inline | 0 | 1 | 1 | 1 | 1 | 1 | 1 | 1 | 0 | 1 |  |  |  | last_valid | last_valid | default | default
Live Benchmarking model | Recovery Column Condenser_Outlet_Cp |  | inferred | 0.00327*[Recovery Column Condenser_outlet_temp]+0.5087 |  |  |  |  | â€” | float | Recovery Column |  | active | inline | 0 | 1 | 1 | 1 | 1 | 1 | 1 | 1 | 0 | 1 |  |  |  | last_valid | last_valid | default | default
Live Benchmarking model | Steam_latent_heat_Recovery Column Reboiler |  | inferred | (-6.19641698456165E-09*[Recovery Column Reboiler_steam_temperature]**4-0.0000011812004030444*[Recovery Column Reboiler_steam_temperature]**3-0.00010039839228769*[Recovery Column Reboiler_steam_temperature]**2-0.554715990071057*[Recovery Column Reboiler_steam_temperature]+597.332756258994) |  |  |  |  | Kcal/Kg | float | Recovery Column |  | active | inline | 0 | 1 | 1 | 1 | 1 | 1 | 1 | 1 | 0 | 1 |  |  |  | last_valid | last_valid | default | default
Live Benchmarking model | E4518_Outlet_Cp |  | inferred | 0.00327*[Recovery Column_PMA_outlet_temperature]+0.5087 |  |  |  |  | â€” | float | Recovery Column |  | active | inline | 0 | 1 | 1 | 1 | 1 | 1 | 1 | 1 | 0 | 1 |  |  |  | last_valid | last_valid | default | default
Live Benchmarking model | Refining Column_Bottom_Flow_TPH |  | inferred | [Moisture_In_Refining Column_Feed_TPH]-[Refining Column_Moisture_In_Side_Draw_TPH] |  |  |  |  | TPH | float | Refining Column |  | active | inline | 0 | 1 | 1 | 1 | 1 | 1 | 1 | 1 | 0 | 1 |  |  |  | last_valid | last_valid | default | default
Live Benchmarking model | Refining Column_Moisture_In_Side_Draw_TPH |  | inferred | [Refining Column_Moisture_In_Side_Draw]*[Refining Column_Sidedraw_Moisture_Density]/1000 |  |  |  |  | TPH | float | Refining Column |  | active | inline | 0 | 1 | 1 | 1 | 1 | 1 | 1 | 1 | 0 | 1 |  |  |  | last_valid | last_valid | default | default
Live Benchmarking model | Refining Column_Moisture_In_Side_Draw |  | inferred | [Recovery Column_Feed_PZ_flow]-[Refining Column_Methanol_In_Sidedraw] |  |  |  |  | M3/HR | float | Refining Column |  | active | inline | 0 | 1 | 1 | 1 | 1 | 1 | 1 | 1 | 0 | 1 |  |  |  | last_valid | last_valid | default | default
Live Benchmarking model | Refining Column_Methanol_In_Sidedraw |  | inferred | [Refining Column_Methanol_In_Sidedraw_TPH]*1000/[Refining Column_Sidedraw_Methanol_Density] |  |  |  |  | M3/HR | float | Refining Column |  | active | inline | 0 | 1 | 1 | 1 | 1 | 1 | 1 | 1 | 0 | 1 |  |  |  | last_valid | last_valid | default | default
Live Benchmarking model | Refining Column_Methanol_In_Sidedraw_TPH |  | inferred | [Feed_Flow_Rate_Refining Column_Dry_Basis_TPH]-[Refining Column_Top_Flow_TPH] |  |  |  |  | TPH | float | Refining Column |  | active | inline | 0 | 1 | 1 | 1 | 1 | 1 | 1 | 1 | 0 | 1 |  |  |  | last_valid | last_valid | default | default
Live Benchmarking model | Feed_Flow_Rate_Refining Column_Dry_Basis_TPH |  | inferred | [Feed_Flow_Rate_Refining Column]-[Moisture_In_Refining Column_Feed] |  |  |  |  | TPH | float | Refining Column |  | active | inline | 0 | 1 | 1 | 1 | 1 | 1 | 1 | 1 | 0 | 1 |  |  |  | last_valid | last_valid | default | default
Live Benchmarking model | Refining Column_Sidedraw_Methanol_Density |  | inferred | -0.002*[Refining Column_89_Tray_temperature]**2+810-0.8*[Refining Column_89_Tray_temperature] |  |  |  |  | â€” | float | Refining Column |  | active | inline | 0 | 1 | 1 | 1 | 1 | 1 | 1 | 1 | 0 | 1 |  |  |  | last_valid | last_valid | default | default
Live Benchmarking model | Refining Column_Sidedraw_Moisture_Density |  | inferred | -0.00000002*[Refining Column_89_Tray_temperature]**4+0.00001*[Refining Column_89_Tray_temperature]**3-0.0048*[Refining Column_89_Tray_temperature]**2-0.0595*[Refining Column_89_Tray_temperature]+1001.6 |  |  |  |  | â€” | float | Refining Column |  | active | inline | 0 | 1 | 1 | 1 | 1 | 1 | 1 | 1 | 0 | 1 |  |  |  | last_valid | last_valid | default | default
Live Benchmarking model | Disitillation column Cooler_Inlet_From_Refining Column_Avg_Cp |  | inferred | (0.0000000008*(([Refining Column_Bottom_temperature]+[Out_temperature_from_Disitillation column Cooler])/2)**4-0.0000003*(([Refining Column_Bottom_temperature]+[Out_temperature_from_Disitillation column Cooler])/2)**3+0.00004*(([Refining Column_Bottom_temperature]+[Out_temperature_from_Disitillation column Cooler])/2)**2-0.0019*(([Refining Column_Bottom_temperature]+[Out_temperature_from_Disitillation column Cooler])/2)+4.2105)/4.184 |  |  |  |  | Kcal/Kg Â°C | float | Refining Column |  | active | inline | 0 | 1 | 1 | 1 | 1 | 1 | 1 | 1 | 0 | 1 |  |  |  | last_valid | last_valid | default | default
Live Benchmarking model | Recovery Column_Moisture_From_Bottom_TPH |  | inferred | [Refining Column_Moisture_In_Side_Draw_TPH]-[Recovery Column_Moisture_In_Sidedraw_TPH] |  |  |  |  | TPH | float | Recovery Column |  | active | inline | 0 | 1 | 1 | 1 | 1 | 1 | 1 | 1 | 0 | 1 |  |  |  | last_valid | last_valid | default | default
Live Benchmarking model | Recovery Column_Moisture_In_Sidedraw_TPH |  | inferred | [Recovery Column_Moisture_In_Sidedraw]*[Recovery Column_Sidedraw_Moisture_Density]/1000 |  |  |  |  | TPH | float | Recovery Column |  | active | inline | 0 | 1 | 1 | 1 | 1 | 1 | 1 | 1 | 0 | 1 |  |  |  | last_valid | last_valid | default | default
Live Benchmarking model | Recovery Column_Moisture_In_Sidedraw |  | inferred | abs([Recovery Column_side_cut]-[Recovery Column_Methanol_In_Sidedraw]) |  |  |  |  | M3/HR | float | Recovery Column |  | active | inline | 0 | 1 | 1 | 1 | 1 | 1 | 1 | 1 | 0 | 1 |  |  |  | last_valid | last_valid | default | default
Live Benchmarking model | Recovery Column_Methanol_In_Sidedraw |  | inferred | [Recovery Column_Methanol_In_Sidedraw_TPH]*1000/[Recovery Column_Sidedraw_Methanol_Density] |  |  |  |  | M3/HR | float | Recovery Column |  | active | inline | 0 | 1 | 1 | 1 | 1 | 1 | 1 | 1 | 0 | 1 |  |  |  | last_valid | last_valid | default | default
Live Benchmarking model | Recovery Column_Methanol_In_Sidedraw_TPH |  | inferred | abs([Refining Column_Methanol_In_Sidedraw_TPH]-[Recovery Column_Top_Flow_TPH]) |  |  |  |  | TPH | float | Recovery Column |  | active | inline | 0 | 1 | 1 | 1 | 1 | 1 | 1 | 1 | 0 | 1 |  |  |  | last_valid | last_valid | default | default
Live Benchmarking model | Recovery Column_Sidedraw_Methanol_Density |  | inferred | -0.002*[Heavy End Cooler_Outlet_Temp]**2+810-0.8*[Heavy End Cooler_Outlet_Temp] |  |  |  |  | Kg/M3 | float | Recovery Column |  | active | inline | 0 | 1 | 1 | 1 | 1 | 1 | 1 | 1 | 0 | 1 |  |  |  | last_valid | last_valid | default | default
Live Benchmarking model | Recovery Column_Sidedraw_Moisture_Density |  | inferred | -0.00000002*[Heavy End Cooler_Outlet_Temp]**4+0.00001*[Heavy End Cooler_Outlet_Temp]**3-0.0048*[Heavy End Cooler_Outlet_Temp]**2-0.0595*[Heavy End Cooler_Outlet_Temp]+1001.6 |  |  |  |  | Kg/M3 | float | Recovery Column |  | active | inline | 0 | 1 | 1 | 1 | 1 | 1 | 1 | 1 | 0 | 1 |  |  |  | last_valid | last_valid | default | default
Live Benchmarking model | Disitillation column Cooler_Inlet_From_Recovery Column_Avg_Cp |  | inferred | (0.0000000008*(([Recovery Column_bottom_temperature]+[Out_temperature_from_Disitillation column Cooler])/2)**4-0.0000003*(([Recovery Column_bottom_temperature]+[Out_temperature_from_Disitillation column Cooler])/2)**3+0.00004*(([Recovery Column_bottom_temperature]+[Out_temperature_from_Disitillation column Cooler])/2)**2-0.0019*(([Recovery Column_bottom_temperature]+[Out_temperature_from_Disitillation column Cooler])/2)+4.2105)/4.184 |  |  |  |  | Kcal/Kg Â°C | float | Recovery Column |  | active | inline | 0 | 1 | 1 | 1 | 1 | 1 | 1 | 1 | 0 | 1 |  |  |  | last_valid | last_valid | default | default
Live Benchmarking model | Refining Column Reboiler_Duty |  | inferred | ([Rg_Total_Flowrate_Kg_H]*[Refining Column Reboiler_Avg_Cp]*([Refining Column Reboiler_inlet_RG_temperature]-[Refining Column condensate drum_RG_outlet_temperature])+([Refining Column Reboiler_Water_Condensate_Flow]*[Steam_latent_heat_Refining Column Reboiler_RG]))/1000000 |  |  |  |  | MMKcal/hr | float | Refining Column |  | active | inline | 0 | 1 | 1 | 1 | 1 | 1 | 1 | 1 | 0 | 1 |  |  |  | last_valid | last_valid | default | default
Live Benchmarking model | Rg_Total_Flowrate_Kg_H |  | inferred | [Total_Out_Flow_From_Steam_Reformer]*[Rg_Wet_Flow_Mw] |  |  |  |  | Kg/h | float | General / Plant Level |  | active | inline | 0 | 1 | 1 | 1 | 1 | 1 | 1 | 1 | 0 | 1 |  |  |  | last_valid | last_valid | default | default
Live Benchmarking model | Total_Out_Flow_From_Steam_Reformer |  | inferred | [Outlet_Dry_Flow_From_Steam_Reformer]+[Outlet_Steam_Flow_From_Steam_Reformer] |  |  |  |  | kmol/h | float | General / Plant Level |  | active | inline | 0 | 1 | 1 | 1 | 1 | 1 | 1 | 1 | 0 | 1 |  |  |  | last_valid | last_valid | default | default
Live Benchmarking model | Outlet_Dry_Flow_From_Steam_Reformer |  | inferred | ([Methane_Flow_In_Png]+[C2_Flow_In_Png]*2+[C3_Flow_In_Png]*3+[C4_Flow_In_Png]*4+[Co_Flow_In_Png]+[Co2_Flow_In_Png])/(([CH4_in_RG]+[CO_in_RG]+[CO2_in_RG])/100) |  |  |  |  | kmol/h | float | General / Plant Level |  | active | inline | 0 | 1 | 1 | 1 | 1 | 1 | 1 | 1 | 0 | 1 |  |  |  | last_valid | last_valid | default | default
Live Benchmarking model | Methane_Flow_In_Png |  | inferred | ([Ch4_Analyzer_In_Png]/100)*[Png_Flow] |  |  |  |  | kmol/h | float | General / Plant Level |  | active | inline | 0 | 1 | 1 | 1 | 1 | 1 | 1 | 1 | 0 | 1 |  |  |  | last_valid | last_valid | default | default
Live Benchmarking model | Png_Flow |  | inferred | [Png_Flowrate]/[PNG_molecular_weight] |  |  |  |  | kmol/h | float | General / Plant Level |  | active | inline | 0 | 1 | 1 | 1 | 1 | 1 | 1 | 1 | 0 | 1 |  |  |  | last_valid | last_valid | default | default
Live Benchmarking model | Png_Flowrate |  | inferred | [PNG_flow_to_saturator]*[PNG_molecular_weight]*0.044*1000 |  |  |  |  | Kg/h | float | General / Plant Level |  | active | inline | 0 | 1 | 1 | 1 | 1 | 1 | 1 | 1 | 0 | 1 |  |  |  | last_valid | last_valid | default | default
Live Benchmarking model | C2_Flow_In_Png |  | inferred | ([C2_Analyzer_In_Png]/100)*[Png_Flow] |  |  |  |  | kmol/h | float | General / Plant Level |  | active | inline | 0 | 1 | 1 | 1 | 1 | 1 | 1 | 1 | 0 | 1 |  |  |  | last_valid | last_valid | default | default
Live Benchmarking model | C3_Flow_In_Png |  | inferred | ([C3_Analyzer_In_Png]/100)*[Png_Flow] |  |  |  |  | kmol/h | float | General / Plant Level |  | active | inline | 0 | 1 | 1 | 1 | 1 | 1 | 1 | 1 | 0 | 1 |  |  |  | last_valid | last_valid | default | default
Live Benchmarking model | C4_Flow_In_Png |  | inferred | (([Nc4_Analyzer_In_Png]+[Ic4_Analyzer_In_Png])/100)*[Png_Flow] |  |  |  |  | kmol/h | float | General / Plant Level |  | active | inline | 0 | 1 | 1 | 1 | 1 | 1 | 1 | 1 | 0 | 1 |  |  |  | last_valid | last_valid | default | default
Live Benchmarking model | Co_Flow_In_Png |  | inferred | ([Co_Analyzer_In_Png]/100)*[Png_Flow] |  |  |  |  | kmol/h | float | General / Plant Level |  | active | inline | 0 | 1 | 1 | 1 | 1 | 1 | 1 | 1 | 0 | 1 |  |  |  | last_valid | last_valid | default | default
Live Benchmarking model | Co2_Flow_In_Png |  | inferred | ([Co2_Analyzer_In_Png]/100)*[Png_Flow] |  |  |  |  | kmol/h | float | General / Plant Level |  | active | inline | 0 | 1 | 1 | 1 | 1 | 1 | 1 | 1 | 0 | 1 |  |  |  | last_valid | last_valid | default | default
Live Benchmarking model | Outlet_Steam_Flow_From_Steam_Reformer |  | inferred | ([Co_Flow_In_Png]+([Co2_Flow_In_Png]*2)+[Steam_Flow_At_Inlet])-(([CO_in_RG]/100)*[Outlet_Dry_Flow_From_Steam_Reformer]+([CO2_in_RG]/100)*2*[Outlet_Dry_Flow_From_Steam_Reformer]) |  |  |  |  | kmol/h | float | General / Plant Level |  | active | inline | 0 | 1 | 1 | 1 | 1 | 1 | 1 | 1 | 0 | 1 |  |  |  | last_valid | last_valid | default | default
Live Benchmarking model | Steam_Flow_At_Inlet |  | inferred | [Steam_To_Carbon]*([Methane_Flow_In_Png]+[C2_Flow_In_Png]*2+[C3_Flow_In_Png]*3+[C4_Flow_In_Png]*4) |  |  |  |  | kmol/h | float | General / Plant Level |  | active | inline | 0 | 1 | 1 | 1 | 1 | 1 | 1 | 1 | 0 | 1 |  |  |  | last_valid | last_valid | default | default
Live Benchmarking model | Rg_Wet_Flow_Mw |  | inferred | [H2_Wet_Mol_Frac]*2.01+[Ch4_Wet_Mol_Frac]*16.01+[N2_Wet_Mol_Frac]*28.01+[Co_Wet_Mol_Frac]*28.01+[Co2_Wet_Mol_Frac]*44.01+[H2O_Wet_Mol_Frac]*18.01 |  |  |  |  | g/mol | float | General / Plant Level |  | active | inline | 0 | 1 | 1 | 1 | 1 | 1 | 1 | 1 | 0 | 1 |  |  |  | last_valid | last_valid | default | default
Live Benchmarking model | H2_Wet_Mol_Frac |  | inferred | (([H2_in_RG]/100)*[Outlet_Dry_Flow_From_Steam_Reformer])/[Total_Out_Flow_From_Steam_Reformer] |  |  |  |  | - | float | General / Plant Level |  | active | inline | 0 | 1 | 1 | 1 | 1 | 1 | 1 | 1 | 0 | 1 |  |  |  | last_valid | last_valid | default | default
Live Benchmarking model | Ch4_Wet_Mol_Frac |  | inferred | (([CH4_in_RG]/100)*[Outlet_Dry_Flow_From_Steam_Reformer])/[Total_Out_Flow_From_Steam_Reformer] |  |  |  |  | - | float | General / Plant Level |  | active | inline | 0 | 1 | 1 | 1 | 1 | 1 | 1 | 1 | 0 | 1 |  |  |  | last_valid | last_valid | default | default
Live Benchmarking model | N2_Wet_Mol_Frac |  | inferred | (([N2_in_RG]/100)*[Outlet_Dry_Flow_From_Steam_Reformer])/[Total_Out_Flow_From_Steam_Reformer] |  |  |  |  | - | float | General / Plant Level |  | active | inline | 0 | 1 | 1 | 1 | 1 | 1 | 1 | 1 | 0 | 1 |  |  |  | last_valid | last_valid | default | default
Live Benchmarking model | Co_Wet_Mol_Frac |  | inferred | (([CO_in_RG]/100)*[Outlet_Dry_Flow_From_Steam_Reformer])/[Total_Out_Flow_From_Steam_Reformer] |  |  |  |  | - | float | General / Plant Level |  | active | inline | 0 | 1 | 1 | 1 | 1 | 1 | 1 | 1 | 0 | 1 |  |  |  | last_valid | last_valid | default | default
Live Benchmarking model | Co2_Wet_Mol_Frac |  | inferred | (([CO2_in_RG]/100)*[Outlet_Dry_Flow_From_Steam_Reformer])/[Total_Out_Flow_From_Steam_Reformer] |  |  |  |  | - | float | General / Plant Level |  | active | inline | 0 | 1 | 1 | 1 | 1 | 1 | 1 | 1 | 0 | 1 |  |  |  | last_valid | last_valid | default | default
Live Benchmarking model | H2O_Wet_Mol_Frac |  | inferred | [Outlet_Steam_Flow_From_Steam_Reformer]/[Total_Out_Flow_From_Steam_Reformer] |  |  |  |  | - | float | General / Plant Level |  | active | inline | 0 | 1 | 1 | 1 | 1 | 1 | 1 | 1 | 0 | 1 |  |  |  | last_valid | last_valid | default | default
Live Benchmarking model | Refining Column Reboiler_Avg_Cp |  | inferred | ((0.0000000001952*(([Refining Column Reboiler_inlet_RG_temperature]+[Refining Column condensate drum_RG_outlet_temperature])/2)**3-0.000002166*(([Refining Column Reboiler_inlet_RG_temperature]+[Refining Column condensate drum_RG_outlet_temperature])/2)**2+0.00787*(([Refining Column Reboiler_inlet_RG_temperature]+[Refining Column condensate drum_RG_outlet_temperature])/2)+28.8)/[Rg_Wet_Flow_Mw])/4.184 |  |  |  |  | Kcal/Kg C | float | Refining Column |  | active | inline | 0 | 1 | 1 | 1 | 1 | 1 | 1 | 1 | 0 | 1 |  |  |  | last_valid | last_valid | default | default
Live Benchmarking model | Refining Column Reboiler_Water_Condensate_Flow |  | inferred | [Total_Out_Flow_From_Steam_Reformer]*[H2O_Wet_Mol_Frac]*18*0.631 |  |  |  |  | Kg/Hr | float | Refining Column |  | active | inline | 0 | 1 | 1 | 1 | 1 | 1 | 1 | 1 | 0 | 1 |  |  |  | last_valid | last_valid | default | default
Live Benchmarking model | Steam_latent_heat_Refining Column Reboiler_RG |  | inferred | (-6.19641698456165E-09*[Refining Column condensate drum_RG_outlet_temperature]**4-0.0000011812004030444*[Refining Column condensate drum_RG_outlet_temperature]**3-0.00010039839228769*[Refining Column condensate drum_RG_outlet_temperature]**2-0.554715990071057*[Refining Column condensate drum_RG_outlet_temperature]+597.332756258994) |  |  |  |  | Kcal/Kg | float | Refining Column |  | active | inline | 0 | 1 | 1 | 1 | 1 | 1 | 1 | 1 | 0 | 1 |  |  |  | last_valid | last_valid | default | default
Live Benchmarking model | Topping Column Reboiler_Duty |  | inferred | (([Rg_Total_Flowrate_Kg_H]-[Refining Column Reboiler_Water_Condensate_Flow])*[Topping Column Reboiler_Avg_Cp]*([Refining Column condensate drum_RG_outlet_temperature]-[Out_RG_temperature_from_Topping Column condensate drum])+([Topping Column Reboiler_Water_Condensate_Flow]*[Steam_latent_heat_Topping Column Reboiler]))/1000000 |  |  |  |  | MMKcal/hr | float | Topping Column |  | active | inline | 0 | 1 | 1 | 1 | 1 | 1 | 1 | 1 | 0 | 1 |  |  |  | last_valid | last_valid | default | default
Live Benchmarking model | Topping Column Reboiler_Avg_Cp |  | inferred | ((0.0000000001952*(([Out_RG_temperature_from_Topping Column condensate drum]+[Refining Column condensate drum_RG_outlet_temperature])/2)**3-0.000002166*(([Out_RG_temperature_from_Topping Column condensate drum]+[Refining Column condensate drum_RG_outlet_temperature])/2)**2+0.00787*(([Out_RG_temperature_from_Topping Column condensate drum]+[Refining Column condensate drum_RG_outlet_temperature])/2)+28.8)/[Rg_Wet_Flow_Mw])/4.184 |  |  |  |  | Kcal/Kg C | float | Topping Column |  | active | inline | 0 | 1 | 1 | 1 | 1 | 1 | 1 | 1 | 0 | 1 |  |  |  | last_valid | last_valid | default | default
Live Benchmarking model | Topping Column Reboiler_Water_Condensate_Flow |  | inferred | (([Total_Out_Flow_From_Steam_Reformer]*[H2O_Wet_Mol_Frac]*18)-([Total_Out_Flow_From_Steam_Reformer]*[H2O_Wet_Mol_Frac]*18*0.631))*0.4076 |  |  |  |  | Kg/Hr | float | Topping Column |  | active | inline | 0 | 1 | 1 | 1 | 1 | 1 | 1 | 1 | 0 | 1 |  |  |  | last_valid | last_valid | default | default
Live Benchmarking model | Steam_latent_heat_Topping Column Reboiler |  | inferred | (-6.19641698456165E-09*[Refining Column condensate drum_RG_outlet_temperature]**4-0.0000011812004030444*[Refining Column condensate drum_RG_outlet_temperature]**3-0.00010039839228769*[Refining Column condensate drum_RG_outlet_temperature]**2-0.554715990071057*[Refining Column condensate drum_RG_outlet_temperature]+597.332756258994) |  |  |  |  | Kcal/Kg | float | Topping Column |  | active | inline | 0 | 1 | 1 | 1 | 1 | 1 | 1 | 1 | 0 | 1 |  |  |  | last_valid | last_valid | default | default
Live Benchmarking model | Crude Methanol Preheater_Duty |  | inferred | [Feed_flow_to_Topping Column]*[CMA_Feed_To_Crude Methanol Preheater_Avg_Cp]*([CMA_feed_flow_to_Topping Column]-[CMA_flow_to_Crude Methanol Preheater])*1000/1000000 |  |  |  |  | MMKcal/hr | float | Feed Preheater |  | active | inline | 0 | 1 | 1 | 1 | 1 | 1 | 1 | 1 | 0 | 1 |  |  |  | last_valid | last_valid | default | default
Live Benchmarking model | Crude_Methanol_Preheater_LMTD |  | inferred | if [Feed_Preheater_flow_config]=='Counter Flow' then LMTD = (([Refining Column_Bottom_temperature]-[CMA_feed_flow_to_Topping Column])-([Out_temperature_from_Disitillation column Cooler]-[CMA_flow_to_Crude Methanol Preheater])) / ln(([Refining Column_Bottom_temperature]-[CMA_feed_flow_to_Topping Column])/([Out_temperature_from_Disitillation column Cooler]-[CMA_flow_to_Crude Methanol Preheater])) else LMTD = (([Refining Column_Bottom_temperature]-[CMA_flow_to_Crude Methanol Preheater])-([Out_temperature_from_Disitillation column Cooler]-[CMA_feed_flow_to_Topping Column])) / ln(([Refining Column_Bottom_temperature]-[CMA_flow_to_Crude Methanol Preheater])/([Out_temperature_from_Disitillation column Cooler]-[CMA_feed_flow_to_Topping Column])) |  |  |  |  | Â°C | float | Feed Preheater |  | active | inline | 0 | 1 | 1 | 1 | 1 | 1 | 1 | 1 | 0 | 1 |  |  |  | last_valid | last_valid | default | default
Live Benchmarking model | Fouling_Index_Crude_Methanol_Preheater |  | inferred | 1/([Crude Methanol Preheater_Duty]/[Crude_Methanol_Preheater_LMTD]) |  |  |  |  | hrÂ·Â°C/MMKcal | float | Feed Preheater |  | active | inline | 0 | 1 | 1 | 1 | 1 | 1 | 1 | 1 | 0 | 1 |  |  |  | last_valid | last_valid | default | default
Live Benchmarking model | Topping Column_Reflux_Ratio |  | inferred | [Reflux_flow_to_Topping Column]/[Topping Column_Top_Flow] |  |  |  |  | â€” | float | Topping Column |  | active | inline | 0 | 1 | 1 | 1 | 1 | 1 | 1 | 1 | 0 | 1 |  |  |  | last_valid | last_valid | default | default
Live Benchmarking model | Reflux_Feed_Ratio_Topping Column_Calculated |  | inferred | [Reflux_flow_to_Topping Column]/[CMA_flowrate_to_Topping Column] |  |  |  |  | - | float | Topping Column |  | active | inline | 0 | 1 | 1 | 1 | 1 | 1 | 1 | 1 | 0 | 1 |  |  |  | last_valid | last_valid | default | default
Live Benchmarking model | Topping Column 1st Condenser_Duty |  | inferred | (([Topping Column_Top_Flow]+[Topping Column_Reflux_Flow_TPH])*[Topping Column 1st Condenser_Latent_Heat]+(([Topping Column_Reflux_Flow_TPH]+[Topping Column_Top_Flow])*([Topping Column 1st Condenser_Inlet_Cp]+[Topping Column 1st Condenser_Outlet_Cp])/2*([Topping Column_Top_temperature]-[Topping Column 1st Condenser_outlet_temperature])))/1000 |  |  |  |  | Kcal/kg | float | Topping Column |  | active | inline | 0 | 1 | 1 | 1 | 1 | 1 | 1 | 1 | 0 | 1 |  |  |  | last_valid | last_valid | default | default
Live Benchmarking model | Topping_Column_1st_Condenser_LMTD |  | inferred | if [Topping_Column_Condenser_1_flow_config]=='Counter Flow' then LMTD = (([Topping Column_Top_temperature]-([Ambient_Temperature]+15))-([Topping Column 1st Condenser_outlet_temperature]-[Ambient_Temperature])) / ln(([Topping Column_Top_temperature]-([Ambient_Temperature]+15))/([Topping Column 1st Condenser_outlet_temperature]-[Ambient_Temperature])) else LMTD = (([Topping Column_Top_temperature]-[Ambient_Temperature])-([Topping Column 1st Condenser_outlet_temperature]-([Ambient_Temperature]+15))) / ln(([Topping Column_Top_temperature]-[Ambient_Temperature])/([Topping Column 1st Condenser_outlet_temperature]-([Ambient_Temperature]+15))) |  |  |  |  | Â°C | float | Topping Column |  | active | inline | 0 | 1 | 1 | 1 | 1 | 1 | 1 | 1 | 0 | 1 |  |  |  | last_valid | last_valid | default | default
Live Benchmarking model | Fouling_Index_Topping_Column_1st_Condenser |  | inferred | 1/([Topping Column 1st Condenser_Duty]/[Topping_Column_1st_Condenser_LMTD]) |  |  |  |  | hrÂ·Â°C/MMKcal | float | Topping Column |  | active | inline | 0 | 1 | 1 | 1 | 1 | 1 | 1 | 1 | 0 | 1 |  |  |  | last_valid | last_valid | default | default
Live Benchmarking model | Topping_Column_2nd_Condenser_LMTD |  | inferred | if [Topping_Column_Condenser_2_flow_config]=='Counter Flow' then LMTD = (([Topping Column 1st Condenser_Vap_out_temperature]-[Topping_Column_Condenser_2_CW_outlet_temp])-([Topping Column 2nd Condenser_out_temperature]-[Topping_Column_Condenser_2_CW_inlet_temp])) / ln(([Topping Column 1st Condenser_Vap_out_temperature]-[Topping_Column_Condenser_2_CW_outlet_temp])/([Topping Column 2nd Condenser_out_temperature]-[Topping_Column_Condenser_2_CW_inlet_temp])) else LMTD = (([Topping Column 1st Condenser_Vap_out_temperature]-[Topping_Column_Condenser_2_CW_inlet_temp])-([Topping Column 2nd Condenser_out_temperature]-[Topping_Column_Condenser_2_CW_outlet_temp])) / ln(([Topping Column 1st Condenser_Vap_out_temperature]-[Topping_Column_Condenser_2_CW_inlet_temp])/([Topping Column 2nd Condenser_out_temperature]-[Topping_Column_Condenser_2_CW_outlet_temp])) |  |  |  |  | Â°C | float | Topping Column |  | active | inline | 0 | 1 | 1 | 1 | 1 | 1 | 1 | 1 | 0 | 1 |  |  |  | last_valid | last_valid | default | default
Live Benchmarking model | Fouling_Index_Topping_Column_2nd_Condenser |  | inferred | 1/([Topping_Column_2nd_Condenser_Duty]/[Topping_Column_2nd_Condenser_LMTD]) |  |  |  |  | hrÂ·Â°C/MMKcal | float | Topping Column |  | active | inline | 0 | 1 | 1 | 1 | 1 | 1 | 1 | 1 | 0 | 1 |  |  |  | last_valid | last_valid | default | default
Live Benchmarking model | Reboiler_Duty_Topping Column Reboiler |  | inferred | ([Topping Column Reboiler_Steam_flow]*[Steam_latent_heat]*1000)/1000000 |  |  |  |  | MMKcal/hr | float | Topping Column |  | active | inline | 0 | 1 | 1 | 1 | 1 | 1 | 1 | 1 | 0 | 1 |  |  |  | last_valid | last_valid | default | default
Live Benchmarking model | Topping_Column_Reboiler_LMTD |  | inferred | LMTD = (([Topping Column Reboiler_Steam_Temp]-[Topping Column_Bottom_temperature])-([Topping Column Reboiler_Steam_Temp]-[Out_RG_temperature_from_Topping Column condensate drum])) / ln(([Topping Column Reboiler_Steam_Temp]-[Topping Column_Bottom_temperature])/([Topping Column Reboiler_Steam_Temp]-[Out_RG_temperature_from_Topping Column condensate drum])) |  |  |  |  | Â°C | float | Topping Column |  | active | inline | 0 | 1 | 1 | 1 | 1 | 1 | 1 | 1 | 0 | 1 |  |  |  | last_valid | last_valid | default | default
Live Benchmarking model | Fouling_Index_Topping_Column_Reboiler |  | inferred | 1/([Reboiler_Duty_Topping Column Reboiler]/[Topping_Column_Reboiler_LMTD]) |  |  |  |  | hrÂ·Â°C/MMKcal | float | Topping Column |  | active | inline | 0 | 1 | 1 | 1 | 1 | 1 | 1 | 1 | 0 | 1 |  |  |  | last_valid | last_valid | default | default
Live Benchmarking model | Energy_Specific_consumption_Topping_Reboiler |  | inferred | [Reboiler_Duty_Topping Column Reboiler]/[PMA_Production_Total] |  |  |  |  | Gcal/T | float | Topping Column |  | active | inline | 0 | 1 | 1 | 1 | 1 | 1 | 1 | 1 | 0 | 1 |  |  |  | last_valid | last_valid | default | default
Live Benchmarking model | Refining Column_Reflux_Ratio |  | inferred | [Refining Column_Reflux_flowrate]/[PMA_from_Refining Column] |  |  |  |  | â€” | float | Refining Column |  | active | inline | 0 | 1 | 1 | 1 | 1 | 1 | 1 | 1 | 0 | 1 |  |  |  | last_valid | last_valid | default | default
Live Benchmarking model | Reflux_Feed_Ratio_Refining Column_Calculated |  | inferred | [Refining Column_Reflux_flowrate]/[CMA_Feed_From_Topping Column_To_Refining Column] |  |  |  |  | - | float | Refining Column |  | active | inline | 0 | 1 | 1 | 1 | 1 | 1 | 1 | 1 | 0 | 1 |  |  |  | last_valid | last_valid | default | default
Live Benchmarking model | Refining Column 1st Condenser_Duty |  | inferred | (([Refining Column_Reflux_Flow_TPH]+[Refining Column_Top_Flow_TPH])*[Refining Column 1st Condenser_Latent_Heat]+(([Refining Column_Top_Flow_TPH]+[Refining Column_Reflux_Flow_TPH])*([Refining Column 1st Condenser_Inlet_Cp]+[Refining Column 1st Condenser_Outlet_Cp])/2*([Refining Column_top_temperature]-[Liquid_temperature_from_Refining Column 1st Condenser])))/1000 |  |  |  |  | MMKcal/hr | float | Refining Column |  | active | inline | 0 | 1 | 1 | 1 | 1 | 1 | 1 | 1 | 0 | 1 |  |  |  | last_valid | last_valid | default | default
Live Benchmarking model | Refining_Column_1st_Condenser_LMTD |  | inferred | if [Refining_Column_Condenser_1_flow_config]=='Counter Flow' then LMTD = (([Refining Column_top_temperature]-([Ambient_Temperature]+15))-([Liquid_temperature_from_Refining Column 1st Condenser]-[Ambient_Temperature])) / ln(([Refining Column_top_temperature]-([Ambient_Temperature]+15))/([Liquid_temperature_from_Refining Column 1st Condenser]-[Ambient_Temperature])) else LMTD = (([Refining Column_top_temperature]-[Ambient_Temperature])-([Liquid_temperature_from_Refining Column 1st Condenser]-([Ambient_Temperature]+15))) / ln(([Refining Column_top_temperature]-[Ambient_Temperature])/([Liquid_temperature_from_Refining Column 1st Condenser]-([Ambient_Temperature]+15))) |  |  |  |  | Â°C | float | Refining Column |  | active | inline | 0 | 1 | 1 | 1 | 1 | 1 | 1 | 1 | 0 | 1 |  |  |  | last_valid | last_valid | default | default
Live Benchmarking model | Fouling_Index_Refining_Column_1st_Condenser |  | inferred | 1/([Refining Column 1st Condenser_Duty]/[Refining_Column_1st_Condenser_LMTD]) |  |  |  |  | hrÂ·Â°C/MMKcal | float | Refining Column |  | active | inline | 0 | 1 | 1 | 1 | 1 | 1 | 1 | 1 | 0 | 1 |  |  |  | last_valid | last_valid | default | default
Live Benchmarking model | Refining_Column_2nd_Condenser_LMTD |  | inferred | if [Refining_Column_Condenser_2_flow_config]=='Counter Flow' then LMTD = (([Refining_Column_2nd_Condenser_inlet_temperature]-[Refining_Column_Condenser_2_CW_outlet_temp])-([Refining_Column_2nd_Condenser_outlet_temperature]-[Refining_Column_Condenser_2_CW_inlet_temp])) / ln(([Refining_Column_2nd_Condenser_inlet_temperature]-[Refining_Column_Condenser_2_CW_outlet_temp])/([Refining_Column_2nd_Condenser_outlet_temperature]-[Refining_Column_Condenser_2_CW_inlet_temp])) else LMTD = (([Refining_Column_2nd_Condenser_inlet_temperature]-[Refining_Column_Condenser_2_CW_inlet_temp])-([Refining_Column_2nd_Condenser_outlet_temperature]-[Refining_Column_Condenser_2_CW_outlet_temp])) / ln(([Refining_Column_2nd_Condenser_inlet_temperature]-[Refining_Column_Condenser_2_CW_inlet_temp])/([Refining_Column_2nd_Condenser_outlet_temperature]-[Refining_Column_Condenser_2_CW_outlet_temp])) |  |  |  |  | Â°C | float | Refining Column |  | active | inline | 0 | 1 | 1 | 1 | 1 | 1 | 1 | 1 | 0 | 1 |  |  |  | last_valid | last_valid | default | default
Live Benchmarking model | Fouling_Index_Refining_Column_2nd_Condenser |  | inferred | 1/([Refining_Column_2nd_Condenser_Duty]/[Refining_Column_2nd_Condenser_LMTD]) |  |  |  |  | hrÂ·Â°C/MMKcal | float | Refining Column |  | active | inline | 0 | 1 | 1 | 1 | 1 | 1 | 1 | 1 | 0 | 1 |  |  |  | last_valid | last_valid | default | default
Live Benchmarking model | Reboiler_Duty_Refining Column Reboiler |  | inferred | ([Refining Column Reboiler_steam_flow]*[Steam_latent_heat_Refining Column Reboiler]*1000)/1000000 |  |  |  |  | MMKcal/hr | float | Refining Column |  | active | inline | 0 | 1 | 1 | 1 | 1 | 1 | 1 | 1 | 0 | 1 |  |  |  | last_valid | last_valid | default | default
Live Benchmarking model | Refining_Column_Reboiler_Steam_LMTD |  | inferred | LMTD = (([Steam_temperature_Refining Column Reboiler]-[Refining Column_Bottom_temperature])-([Steam_temperature_Refining Column Reboiler]-[Refining Column condensate drum_RG_outlet_temperature])) / ln(([Steam_temperature_Refining Column Reboiler]-[Refining Column_Bottom_temperature])/([Steam_temperature_Refining Column Reboiler]-[Refining Column condensate drum_RG_outlet_temperature])) |  |  |  |  | Â°C | float | Refining Column |  | active | inline | 0 | 1 | 1 | 1 | 1 | 1 | 1 | 1 | 0 | 1 |  |  |  | last_valid | last_valid | default | default
Live Benchmarking model | Fouling_Index_Refining_Column_Reboiler_Steam |  | inferred | 1/([Reboiler_Duty_Refining Column Reboiler]/[Refining_Column_Reboiler_Steam_LMTD]) |  |  |  |  | hrÂ·Â°C/MMKcal | float | Refining Column |  | active | inline | 0 | 1 | 1 | 1 | 1 | 1 | 1 | 1 | 0 | 1 |  |  |  | last_valid | last_valid | default | default
Live Benchmarking model | Energy_Specific_consumption_Refining_Reboiler |  | inferred | [Reboiler_Duty_Refining Column Reboiler]/[PMA_Production_Total] |  |  |  |  | Gcal/T | float | Refining Column |  | active | inline | 0 | 1 | 1 | 1 | 1 | 1 | 1 | 1 | 0 | 1 |  |  |  | last_valid | last_valid | default | default
Live Benchmarking model | Product Cooler_Duty |  | inferred | [Refining Column_Top_Flow_TPH]*([Product Cooler_Inlet_Cp]+[Product Cooler_Outlet_Cp])/2*([Refining Column_Reflux_temperature]-[Product Cooler_Outlet_PMA_temperature_to_Refining Column])/1000 |  |  |  |  | â€” | float | Bottoms & Coolers |  | active | inline | 0 | 1 | 1 | 1 | 1 | 1 | 1 | 1 | 0 | 1 |  |  |  | last_valid | last_valid | default | default
Live Benchmarking model | Product_Cooler_LMTD |  | inferred | if [Product_Cooler_flow_config]=='Counter Flow' then LMTD = (([Refining Column_Reflux_temperature]-[Product_Cooler_CW_outlet_temp])-([Product Cooler_Outlet_PMA_temperature_to_Refining Column]-[Product_Cooler_CW_inlet_temp])) / ln(([Refining Column_Reflux_temperature]-[Product_Cooler_CW_outlet_temp])/([Product Cooler_Outlet_PMA_temperature_to_Refining Column]-[Product_Cooler_CW_inlet_temp])) else LMTD = (([Refining Column_Reflux_temperature]-[Product_Cooler_CW_inlet_temp])-([Product Cooler_Outlet_PMA_temperature_to_Refining Column]-[Product_Cooler_CW_outlet_temp])) / ln(([Refining Column_Reflux_temperature]-[Product_Cooler_CW_inlet_temp])/([Product Cooler_Outlet_PMA_temperature_to_Refining Column]-[Product_Cooler_CW_outlet_temp])) |  |  |  |  | Â°C | float | Bottoms & Coolers |  | active | inline | 0 | 1 | 1 | 1 | 1 | 1 | 1 | 1 | 0 | 1 |  |  |  | last_valid | last_valid | default | default
Live Benchmarking model | Fouling_Index_Product_Cooler |  | inferred | 1/([Product Cooler_Duty]/[Product_Cooler_LMTD]) |  |  |  |  | hrÂ·Â°C/MMKcal | float | Bottoms & Coolers |  | active | inline | 0 | 1 | 1 | 1 | 1 | 1 | 1 | 1 | 0 | 1 |  |  |  | last_valid | last_valid | default | default
Live Benchmarking model | Recovery Column_Reflux_Ratio |  | inferred | [Recovery Column_Reflux_flowrate]/[Recovery Column_PMA_flow] |  |  |  |  | â€” | float | Recovery Column |  | active | inline | 0 | 1 | 1 | 1 | 1 | 1 | 1 | 1 | 0 | 1 |  |  |  | last_valid | last_valid | default | default
Live Benchmarking model | Reflux_Feed_Ratio_Recovery Column_Calculated |  | inferred | [Recovery Column_Reflux_flowrate]/[Recovery Column_Feed_PZ_flow] |  |  |  |  | â€” | float | Recovery Column |  | active | inline | 0 | 1 | 1 | 1 | 1 | 1 | 1 | 1 | 0 | 1 |  |  |  | last_valid | last_valid | default | default
Live Benchmarking model | Recovery Column Condenser_Duty |  | inferred | ([Recovery Column Condenser_Total_Flow]*[Recovery Column Condenser_Latent_Heat]+([Recovery Column Condenser_Total_Flow]*([Recovery Column Condenser_Inlet_Cp]+[Recovery Column Condenser_Outlet_Cp])/2*([Refining Column_top_temperature]-[Recovery Column Condenser_outlet_temp])))/1000 |  |  |  |  | MMKcal/hr | float | Recovery Column |  | active | inline | 0 | 1 | 1 | 1 | 1 | 1 | 1 | 1 | 0 | 1 |  |  |  | last_valid | last_valid | default | default
Live Benchmarking model | Recovery_Column_1st_Condenser_LMTD |  | inferred | if [Recovery_Column_Condenser_1_flow_config]=='Counter Flow' then LMTD = (([Recovery Column_top_temperature]-[Recovery_Column_Condenser_1_CW_outlet_temp])-([Recovery Column Condenser_outlet_temp]-[Recovery_Column_Condenser_1_CW_inlet_temp])) / ln(([Recovery Column_top_temperature]-[Recovery_Column_Condenser_1_CW_outlet_temp])/([Recovery Column Condenser_outlet_temp]-[Recovery_Column_Condenser_1_CW_inlet_temp])) else LMTD = (([Recovery Column_top_temperature]-[Recovery_Column_Condenser_1_CW_inlet_temp])-([Recovery Column Condenser_outlet_temp]-[Recovery_Column_Condenser_1_CW_outlet_temp])) / ln(([Recovery Column_top_temperature]-[Recovery_Column_Condenser_1_CW_inlet_temp])/([Recovery Column Condenser_outlet_temp]-[Recovery_Column_Condenser_1_CW_outlet_temp])) |  |  |  |  | Â°C | float | Recovery Column |  | active | inline | 0 | 1 | 1 | 1 | 1 | 1 | 1 | 1 | 0 | 1 |  |  |  | last_valid | last_valid | default | default
Live Benchmarking model | Fouling_Index_Recovery_Column_1st_Condenser |  | inferred | 1/([Recovery Column Condenser_Duty]/[Recovery_Column_1st_Condenser_LMTD]) |  |  |  |  | hrÂ·Â°C/MMKcal | float | Recovery Column |  | active | inline | 0 | 1 | 1 | 1 | 1 | 1 | 1 | 1 | 0 | 1 |  |  |  | last_valid | last_valid | default | default
Live Benchmarking model | Reboiler_Duty_Recovery Column Reboiler |  | inferred | ([Recovery Column Reboiler_steam_in_flow]*[Steam_latent_heat_Recovery Column Reboiler]*1000)/1000000 |  |  |  |  | MMKcal/hr | float | Recovery Column |  | active | inline | 0 | 1 | 1 | 1 | 1 | 1 | 1 | 1 | 0 | 1 |  |  |  | last_valid | last_valid | default | default
Live Benchmarking model | Recovery_Column_Reboiler_LMTD |  | inferred | LMTD = (([Recovery Column Reboiler_steam_temperature]-[Recovery Column_bottom_temperature])-([Recovery Column Reboiler_steam_temperature]-[Recovery_Column_Reboiler_condensate_outlet_temp])) / ln(([Recovery Column Reboiler_steam_temperature]-[Recovery Column_bottom_temperature])/([Recovery Column Reboiler_steam_temperature]-[Recovery_Column_Reboiler_condensate_outlet_temp])) |  |  |  |  | Â°C | float | Recovery Column |  | active | inline | 0 | 1 | 1 | 1 | 1 | 1 | 1 | 1 | 0 | 1 |  |  |  | last_valid | last_valid | default | default
Live Benchmarking model | Fouling_Index_Recovery_Column_Reboiler |  | inferred | 1/([Reboiler_Duty_Recovery Column Reboiler]/[Recovery_Column_Reboiler_LMTD]) |  |  |  |  | hrÂ·Â°C/MMKcal | float | Recovery Column |  | active | inline | 0 | 1 | 1 | 1 | 1 | 1 | 1 | 1 | 0 | 1 |  |  |  | last_valid | last_valid | default | default
Live Benchmarking model | Energy_Specific_consumption_Recovery_Reboiler |  | inferred | [Reboiler_Duty_Recovery Column Reboiler]/[PMA_Production_Total] |  |  |  |  | Gcal/T | float | Recovery Column |  | active | inline | 0 | 1 | 1 | 1 | 1 | 1 | 1 | 1 | 0 | 1 |  |  |  | last_valid | last_valid | default | default
Live Benchmarking model | E4518_Duty |  | inferred | (([Recovery Column_Top_Flow_TPH]*([E4518_Outlet_Cp]+[Recovery Column Condenser_Outlet_Cp])/2*([Recovery Column Condenser_outlet_temp]-[Recovery Column_PMA_outlet_temperature])))/1000 |  |  |  |  | MMKcal/hr | float | Recovery Column |  | active | inline | 0 | 1 | 1 | 1 | 1 | 1 | 1 | 1 | 0 | 1 |  |  |  | last_valid | last_valid | default | default
Live Benchmarking model | Heavy_End_Cooler_LMTD |  | inferred | if [Heavy_End_Cooler_flow_config]=='Counter Flow' then LMTD = (([Recovery Column Condenser_outlet_temp]-[Heavy_End_Cooler_CW_outlet_temp])-([Recovery Column_PMA_outlet_temperature]-[Heavy_End_Cooler_CW_inlet_temp])) / ln(([Recovery Column Condenser_outlet_temp]-[Heavy_End_Cooler_CW_outlet_temp])/([Recovery Column_PMA_outlet_temperature]-[Heavy_End_Cooler_CW_inlet_temp])) else LMTD = (([Recovery Column Condenser_outlet_temp]-[Heavy_End_Cooler_CW_inlet_temp])-([Recovery Column_PMA_outlet_temperature]-[Heavy_End_Cooler_CW_outlet_temp])) / ln(([Recovery Column Condenser_outlet_temp]-[Heavy_End_Cooler_CW_inlet_temp])/([Recovery Column_PMA_outlet_temperature]-[Heavy_End_Cooler_CW_outlet_temp])) |  |  |  |  | Â°C | float | Bottoms & Coolers |  | active | inline | 0 | 1 | 1 | 1 | 1 | 1 | 1 | 1 | 0 | 1 |  |  |  | last_valid | last_valid | default | default
Live Benchmarking model | Fouling_Index_Heavy_End_Cooler |  | inferred | 1/([E4518_Duty]/[Heavy_End_Cooler_LMTD]) |  |  |  |  | hrÂ·Â°C/MMKcal | float | Bottoms & Coolers |  | active | inline | 0 | 1 | 1 | 1 | 1 | 1 | 1 | 1 | 0 | 1 |  |  |  | last_valid | last_valid | default | default
Live Benchmarking model | Disitillation column Cooler_Duty |  | inferred | (([Refining Column_Bottom_Flow_TPH]*[Disitillation column Cooler_Inlet_From_Refining Column_Avg_Cp]*([Refining Column_Bottom_temperature]-[Out_temperature_from_Disitillation column Cooler]))+([Recovery Column_Moisture_From_Bottom_TPH]*[Disitillation column Cooler_Inlet_From_Recovery Column_Avg_Cp]*([Recovery Column_bottom_temperature]-[Out_temperature_from_Disitillation column Cooler])))/1000 |  |  |  |  | MMKcal/hr | float | Bottoms & Coolers |  | active | inline | 0 | 1 | 1 | 1 | 1 | 1 | 1 | 1 | 0 | 1 |  |  |  | last_valid | last_valid | default | default
Live Benchmarking model | Disitillation_Column_Cooler_LMTD |  | inferred | if [Distillation_Column_Cooler_flow_config]=='Counter Flow' then LMTD = (([Refining Column_Bottom_temperature]-[Disitillation_Column_Cooler_CW_outlet_temp])-([Out_temperature_from_Disitillation column Cooler]-[Disitillation_Column_Cooler_CW_inlet_temp])) / ln(([Refining Column_Bottom_temperature]-[Disitillation_Column_Cooler_CW_outlet_temp])/([Out_temperature_from_Disitillation column Cooler]-[Disitillation_Column_Cooler_CW_inlet_temp])) else LMTD = (([Refining Column_Bottom_temperature]-[Disitillation_Column_Cooler_CW_inlet_temp])-([Out_temperature_from_Disitillation column Cooler]-[Disitillation_Column_Cooler_CW_outlet_temp])) / ln(([Refining Column_Bottom_temperature]-[Disitillation_Column_Cooler_CW_inlet_temp])/([Out_temperature_from_Disitillation column Cooler]-[Disitillation_Column_Cooler_CW_outlet_temp])) |  |  |  |  | Â°C | float | Bottoms & Coolers |  | active | inline | 0 | 1 | 1 | 1 | 1 | 1 | 1 | 1 | 0 | 1 |  |  |  | last_valid | last_valid | default | default
Live Benchmarking model | Fouling_Index_Disitillation_Column_Cooler |  | inferred | 1/([Disitillation column Cooler_Duty]/[Disitillation_Column_Cooler_LMTD]) |  |  |  |  | hrÂ·Â°C/MMKcal | float | Bottoms & Coolers |  | active | inline | 0 | 1 | 1 | 1 | 1 | 1 | 1 | 1 | 0 | 1 |  |  |  | last_valid | last_valid | default | default
Live Benchmarking model | Yield |  | inferred | [PMA_Production_Total]/[Feed_flow_to_Topping Column]*100 |  |  |  |  | % | float | General / Plant Level |  | active | inline | 0 | 1 | 1 | 1 | 1 | 1 | 1 | 1 | 0 | 1 |  |  |  | last_valid | last_valid | default | default
Live Benchmarking model | Separation_Efficiency |  | inferred | ([PMA_Production_Total]/[Feed_flow_to_Topping Column_dry_basis])*100 |  |  |  |  | % | float | General / Plant Level |  | active | inline | 0 | 1 | 1 | 1 | 1 | 1 | 1 | 1 | 0 | 1 |  |  |  | last_valid | last_valid | default | default
Live Benchmarking model | Energy_Specific_consumption_Total_Reboliers |  | inferred | ([Reboiler_Duty_Topping Column Reboiler]+[Reboiler_Duty_Refining Column Reboiler]+[Reboiler_Duty_Recovery Column Reboiler]+[Refining Column Reboiler_Duty]+[Topping Column Reboiler_Duty])/[PMA_Production_Total] |  |  |  |  | Gcal/MT | float | General / Plant Level |  | active | inline | 0 | 1 | 1 | 1 | 1 | 1 | 1 | 1 | 0 | 1 |  |  |  | last_valid | last_valid | default | default

## Pipeline_Parameters
model_name | category | parameter | value
Live Benchmarking model | Distillation_LBM | toppingColumn_feedPreheater | TRUE
Live Benchmarking model | Distillation_LBM | toppingColumn_feedPreheaterFlowType | Counter Flow
Live Benchmarking model | Distillation_LBM | toppingColumn_recycleWaterInFeed | TRUE
Live Benchmarking model | Distillation_LBM | toppingColumn_condensers_count | 2
Live Benchmarking model | Distillation_LBM | toppingColumn_condensers_utilities | Air Cooled, Water Cooled
Live Benchmarking model | Distillation_LBM | toppingColumn_condensers_flowTypes | Counter Flow, Counter Flow
Live Benchmarking model | Distillation_LBM | toppingColumn_reboilerHeatSource | Steam Only
Live Benchmarking model | Distillation_LBM | toppingColumn_reboilerFlowType | Counter Flow
Live Benchmarking model | Distillation_LBM | toppingColumn_causticDosing | TRUE
Live Benchmarking model | Distillation_LBM | refiningColumn_condensers_count | 2
Live Benchmarking model | Distillation_LBM | refiningColumn_condensers_utilities | Air Cooled, Water Cooled
Live Benchmarking model | Distillation_LBM | refiningColumn_condensers_flowTypes | Counter Flow, Counter Flow
Live Benchmarking model | Distillation_LBM | refiningColumn_reboilerHeatSource | Steam Only
Live Benchmarking model | Distillation_LBM | refiningColumn_reboilerFlowType | Counter Flow
Live Benchmarking model | Distillation_LBM | refiningColumn_condensateDrumRG
Live Benchmarking model | Distillation_LBM | refiningColumn_sideDraw | TRUE
Live Benchmarking model | Distillation_LBM | refiningColumn_hasProductCooler | TRUE
Live Benchmarking model | Distillation_LBM | refiningColumn_productCoolerFlowType | Counter Flow
Live Benchmarking model | Distillation_LBM | recoveryColumn_hasRecoveryColumn | TRUE
Live Benchmarking model | Distillation_LBM | recoveryColumn_condensers_count | 1
Live Benchmarking model | Distillation_LBM | recoveryColumn_condensers_utilities | Water Cooled
Live Benchmarking model | Distillation_LBM | recoveryColumn_condensers_flowTypes | Counter Flow
Live Benchmarking model | Distillation_LBM | recoveryColumn_reboilerHeatSource | Steam Only
Live Benchmarking model | Distillation_LBM | recoveryColumn_reboilerFlowType | Counter Flow
Live Benchmarking model | Distillation_LBM | recoveryColumn_sideDraw_hasSideDraw | TRUE
Live Benchmarking model | Distillation_LBM | recoveryColumn_sideDraw_hasHeavyEndCooler | TRUE
Live Benchmarking model | Distillation_LBM | recoveryColumn_sideDraw_heavyEndCoolerUtility | Water Cooled
Live Benchmarking model | Distillation_LBM | recoveryColumn_sideDraw_heavyEndCoolerFlowType | Counter Flow
Live Benchmarking model | Distillation_LBM | recoveryColumn_bottoms_sharedCooler | TRUE
Live Benchmarking model | Distillation_LBM | recoveryColumn_bottoms_sharedCoolerUtility | Water Cooled
Live Benchmarking model | Distillation_LBM | recoveryColumn_bottoms_sharedCoolerFlowType | Counter Flow
Live Benchmarking model | Distillation_LBM | recoveryColumn_bottoms_disposalLocation | Effluent Treatment
Live Benchmarking model | Distillation_LBM | plantLevel_pmaProductionAccounting_sumOfRefiningAndRecovery | TRUE
Live Benchmarking model | Distillation_LBM | plantLevel_pmaProductionAccounting_lossesAndByproductsTracked | FALSE
Live Benchmarking model | Distillation_LBM | plantLevel_heatIntegration_rgUsedInReboiler | FALSE

## LBM_Iterations
model_name | tag_name_short | iteration | min_tolerance | max_tolerance
Live Benchmarking Model | Catalyst_Age | 1 | 70 | 70
Live Benchmarking Model | Methanol_Production | 1 | 8 | 7
Live Benchmarking Model | Ambient_Temperature | 1 | 5 | 5
Live Benchmarking Model | System_MUG_Gas_N2_Mole_Concentration | 1 | 0.07 | 0.06
Live Benchmarking Model | System_MUG_Gas_CH4_Mole_Concentration | 1 | 0.1 | 0.1
Live Benchmarking Model | Catalyst_Age | 2 | 70 | 70
Live Benchmarking Model | Methanol_Production | 2 | 50 | 50
Live Benchmarking Model | Ambient_Temperature | 2 | 8 | 8
Live Benchmarking Model | System_MUG_Gas_N2_Mole_Concentration | 2 | 0.5 | 0.5
Live Benchmarking Model | System_MUG_Gas_CH4_Mole_Concentration | 2 | 0.3 | 0.3

## LBM_Contributors
model_name | tag_name_short | pillar_name | std_deviation | direction | weight | zscore_formula | flag_scale_tag | type
Live Benchmarking Model | Water_Cooler_Fouling_Index | Energy | 0.33533 | -1 | 15 | (#{tag_name_actual}-#{tag_name_benchmark})/(#{tag_name_sigma})
Live Benchmarking Model | Recycle_Ratio | Process | 0.022544 | -1 | 5 | (#{tag_name_actual}-#{tag_name_benchmark})/(#{tag_name_sigma})
Live Benchmarking Model | M_Value | Process | 0.26494 | 1 | 20 | (#{tag_name_actual}-#{tag_name_benchmark})/(#{tag_name_sigma}) | 1
Live Benchmarking Model | Loop_Pressure | Process | 4.08 | if([Loop_Pressure_actual]<[Loop_Pressure_benchmark]&&[Methanol_production_actual]<[Methanol_production_benchmark],-1,1) | 15 | (#{tag_name_actual}-#{tag_name_benchmark})/(#{tag_name_sigma})
TRUE
TRUE
TRUE
TRUE
TRUE
TRUE
TRUE
TRUE
TRUE
TRUE

## Clean_Data_Ranges
model_name | packet_type | start_time | end_time
Live Benchmarking Model | lbm_rooling | 2025-05-01 | 2026-04-28

## ODS_Rules
cause_tag | effect_tag | cause_monitoring_tag | effect_monitoring_tag | message | message_category | actionable_tolerance
M_value_ods_cause | methanol_production_ods_effect | M_value | methanol_production | Improve CO/CO2 ratio | ods_cause_suggestion
Mug_flow_ods_cause | methanol_production_ods_effect | MUG_Gas_Molar_Flow | methanol_production | Increase reformer load to increase methanol production. | ods_cause_suggestion
loop_pressure_ods_cause | methanol_production_ods_effect | Mix_feed_inlet_pressure_to_Convertor | methanol_production | Increase loop pressure/ drum pressure in steps of 0.5 kg in synthesis section to increase MEOH production. | ods_cause_suggestion | 0.5
Bed_1_Delta_T_ods_cause | methanol_production_ods_effect | Bed_1_Delta_T | methanol_production | INCREASE BED DELTA 1 | ods_cause_suggestion
Bed_1_Delta_T_ods_cause | Carbon_Yield_ods_effect | Bed_1_Delta_T | Carbon_Yield | INCREASE BED DELTA 1 | ods_cause_suggestion
Bed_2_Delta_T_ods_cause | methanol_production_ods_effect | Bed_2_Delta_T | methanol_production | INCREASE BED DELTA 2 | ods_cause_suggestion
Bed_2_Delta_T_ods_cause | Carbon_Yield_ods_effect | Bed_2_Delta_T | Carbon_Yield | INCREASE BED DELTA 2 | ods_cause_suggestion
Bed_3_Delta_T_ods_cause | methanol_production_ods_effect | Bed_3_Delta_T | methanol_production | INCREASE BED DELTA 3 | ods_cause_suggestion
Bed_3_Delta_T_ods_cause | Carbon_Yield_ods_effect | Bed_3_Delta_T | Carbon_Yield | INCREASE BED DELTA 3 | ods_cause_suggestion

## DM_Tag_Roles
model_name | tag_name_short | role | model_type | state | has_child | child_model_name | child_tag | child_algorithm

## Model_parameters
model_name | parameter | value

## Inter_LBM_SS_Config
model_name | ss_model_number | x_variable_short_name | y_variable_short_name
Live Benchmarking Model | 1 | stripping_column_top_pressure | Stripping_column_overhead_water_content
Live Benchmarking Model | 1 | stripping_column_top_temperature | Stripping_column_overhead_water_content