## Case_and_Models
case_id | case_name | plant_id | tag_prefix | model_name | description | model_type | metric_id
1 | Quench Methanol Synthesis | 105 | AR.AR2 | Live Benchmarking Model | Live Benchmarking Model | LBM | 0

## pi_tag_bank
model_name | PI_Name | Default_UOM | Min_value | max_value | default_value | CCP_rule

## Tags
model_name | name_short | pi_name | type | formula | hihi | lolo | high | low | uom | data_type | category | design_value | formula_state | pipeline_location | flag_benchmark | flag_actual | flag_clean | flag_ma | flag_actual_run_always | flag_inputcheck_nan | flag_dataclean_filter | flag_ma_filter | has_child | flag_clean_nan | ccp_lolo | ccp_hihi | ccp_default_value | ccp_oob_logic | ccp_stuck_logic | ccp_nan_logic | ccp_default_logic
Live Benchmarking model | Energy_Consumed_Due_To_Fpg |  | inferred | [Fpg_Combusted_In_Reformer]*[Fpg_Calorific_Value]/1000 |  |  |  |  | GJ/day | float | Inferred |  | active | inline | 0 | 1 | 1 | 1 | 1 | 1 | 1 | 1 | 0 | 1 |  |  |  | last_valid | last_valid | default | default
Live Benchmarking model | Fpg_Combusted_In_Reformer |  | inferred | ([Steam_Reformer_Inlet_Fpg]*24)*[Fpg_Density]*1000 |  |  |  |  | kg/day | float | Inferred |  | active | inline | 0 | 1 | 1 | 1 | 1 | 1 | 1 | 1 | 0 | 1 |  |  |  | last_valid | last_valid | default | default
Live Benchmarking model | Fpg_Density |  | inferred | [Fpg_Molecular_Weight]/22.414 |  |  |  |  | g/Nm3 | float | Inferred |  | active | inline | 0 | 1 | 1 | 1 | 1 | 1 | 1 | 1 | 0 | 1 |  |  |  | last_valid | last_valid | default | default
Live Benchmarking model | Fpg_Molecular_Weight |  | inferred | sum([Fpg_Methane_Weight],[Fpg_Co2_Weight],[Fpg_Co_Weight],[Fpg_H2_Weight],[Fpg_N2_Weight])/100 |  |  |  |  | g/mol | float | Inferred |  | active | inline | 0 | 1 | 1 | 1 | 1 | 1 | 1 | 1 | 0 | 1 |  |  |  | last_valid | last_valid | default | default
Live Benchmarking model | Fpg_Methane_Weight |  | inferred | [Ch4_Analyzer_In_Fpg]*16.04 |  |  |  |  | Kg | float | Inferred |  | active | inline | 0 | 1 | 1 | 1 | 1 | 1 | 1 | 1 | 0 | 1 |  |  |  | last_valid | last_valid | default | default
Live Benchmarking model | Ch4_Analyzer_In_Fpg |  | inferred | (([Meth_Separator_Sg_Ch4]*[Fpg_Flow_From_Meth_Separator_Tph]/[Meth_Separator_Sg_Mw])+([Vent_Scrubber_Ch4]*[Vent_Scrubber_Pg_Tph]/[Vent_Scrubber_Pg_Mw]))/([Fpg_Flow_From_Meth_Separator_Tph]/[Meth_Separator_Sg_Mw]+[Vent_Scrubber_Pg_Tph]/[Vent_Scrubber_Pg_Mw]) |  |  |  |  | MOL% | float | Inferred |  | active | inline | 0 | 1 | 1 | 1 | 1 | 1 | 1 | 1 | 0 | 1 |  |  |  | last_valid | last_valid | default | default
Live Benchmarking model | Fpg_Flow_From_Meth_Separator_Tph |  | inferred | [Fpg_Flow_From_Meth_Separator]*[Meth_Separator_Sg_Mw]/22.414 |  |  |  |  | T/ HR | float | Inferred |  | active | inline | 0 | 1 | 1 | 1 | 1 | 1 | 1 | 1 | 0 | 1 |  |  |  | last_valid | last_valid | default | default
Live Benchmarking model | Fpg_Flow_From_Meth_Separator |  | inferred | [Steam_Reformer_Inlet_Fpg]-[Vent_Scrubber_Out_Pg]*([Vent_Scrubber_Pg_Mw]/[Meth_Separator_Sg_Mw])/1000 |  |  |  |  | KNM3/H | float | Inferred |  | active | inline | 0 | 1 | 1 | 1 | 1 | 1 | 1 | 1 | 0 | 1 |  |  |  | last_valid | last_valid | default | default
Live Benchmarking model | Vent_Scrubber_Pg_Mw |  | inferred | ([Vent_Scrubber_Co2]*44.01+[Vent_Scrubber_Co]*28.01+[Vent_Scrubber_H2]*2.016+[Vent_Scrubber_Ch4]*16.04+[Vent_Scrubber_N2]*28.01)/100 |  |  |  |  | G/MOL | float | Inferred |  | active | inline | 0 | 1 | 1 | 1 | 1 | 1 | 1 | 1 | 0 | 1 |  |  |  | last_valid | last_valid | default | default
Live Benchmarking model | Vent_Scrubber_Co2 |  | inferred | if([Vent_Scrubber_Co2_Lims]==MISSING_NUMERIC,5.5,[Vent_Scrubber_Co2_Lims]) |  |  |  |  | MOL% | float | Inferred |  | active | inline | 0 | 1 | 1 | 1 | 1 | 1 | 1 | 1 | 0 | 1 |  |  |  | last_valid | last_valid | default | default
Live Benchmarking model | Vent_Scrubber_Co2_Lims |  | inferred | AR.LIMS.AR-V-1404OUT_Carbon Dioxide |  |  |  |  | MOL% | float | Inferred |  | active | inline | 0 | 1 | 1 | 1 | 1 | 1 | 1 | 1 | 0 | 1 |  |  |  | last_valid | last_valid | default | default
Live Benchmarking model | Vent_Scrubber_Co |  | inferred | if([Vent_Scrubber_Co_Lims]==MISSING_NUMERIC,0.5,[Vent_Scrubber_Co_Lims]) |  |  |  |  | MOL% | float | Inferred |  | active | inline | 0 | 1 | 1 | 1 | 1 | 1 | 1 | 1 | 0 | 1 |  |  |  | last_valid | last_valid | default | default
Live Benchmarking model | Vent_Scrubber_Co_Lims |  | inferred | AR.LIMS.AR-V-1404OUT_Carbon Monoxide |  |  |  |  | MOL% | float | Inferred |  | active | inline | 0 | 1 | 1 | 1 | 1 | 1 | 1 | 1 | 0 | 1 |  |  |  | last_valid | last_valid | default | default
Live Benchmarking model | Vent_Scrubber_H2 |  | inferred | if([Vent_Scrubber_H2_Lims]==MISSING_NUMERIC,63,[Vent_Scrubber_H2_Lims]) |  |  |  |  | MOL% | float | Inferred |  | active | inline | 0 | 1 | 1 | 1 | 1 | 1 | 1 | 1 | 0 | 1 |  |  |  | last_valid | last_valid | default | default
Live Benchmarking model | Vent_Scrubber_H2_Lims |  | inferred | AR.LIMS.AR-V-1404OUT_Hydrogen |  |  |  |  | MOL% | float | Inferred |  | active | inline | 0 | 1 | 1 | 1 | 1 | 1 | 1 | 1 | 0 | 1 |  |  |  | last_valid | last_valid | default | default
Live Benchmarking model | Vent_Scrubber_Ch4 |  | inferred | if([Vent_Scrubber_Ch4_Lims]==MISSING_NUMERIC,22,[Vent_Scrubber_Ch4_Lims]) |  |  |  |  | MOL% | float | Inferred |  | active | inline | 0 | 1 | 1 | 1 | 1 | 1 | 1 | 1 | 0 | 1 |  |  |  | last_valid | last_valid | default | default
Live Benchmarking model | Vent_Scrubber_Ch4_Lims |  | inferred | AR.LIMS.AR-V-1404OUT_Methane |  |  |  |  | MOL% | float | Inferred |  | active | inline | 0 | 1 | 1 | 1 | 1 | 1 | 1 | 1 | 0 | 1 |  |  |  | last_valid | last_valid | default | default
Live Benchmarking model | Vent_Scrubber_N2 |  | inferred | if([Vent_Scrubber_N2_Lims]==MISSING_NUMERIC,9,[Vent_Scrubber_N2_Lims]) |  |  |  |  | MOL% | float | Inferred |  | active | inline | 0 | 1 | 1 | 1 | 1 | 1 | 1 | 1 | 0 | 1 |  |  |  | last_valid | last_valid | default | default
Live Benchmarking model | Vent_Scrubber_N2_Lims |  | inferred | AR.LIMS.AR-V-1404OUT_Nitrogen |  |  |  |  | MOL% | float | Inferred |  | active | inline | 0 | 1 | 1 | 1 | 1 | 1 | 1 | 1 | 0 | 1 |  |  |  | last_valid | last_valid | default | default
Live Benchmarking model | Vent_Scrubber_Pg_Tph |  | inferred | [Vent_Scrubber_Out_Pg]/1000*[Vent_Scrubber_Pg_Mw]/22.414 |  |  |  |  | T/ HR | float | Inferred |  | active | inline | 0 | 1 | 1 | 1 | 1 | 1 | 1 | 1 | 0 | 1 |  |  |  | last_valid | last_valid | default | default
Live Benchmarking model | Fpg_Co2_Weight |  | inferred | [Co2_Analyzer_In_Fpg]*44.01 |  |  |  |  | Kg | float | Inferred |  | active | inline | 0 | 1 | 1 | 1 | 1 | 1 | 1 | 1 | 0 | 1 |  |  |  | last_valid | last_valid | default | default
Live Benchmarking model | Co2_Analyzer_In_Fpg |  | inferred | (([Meth_Separator_Sg_Co2]*[Fpg_Flow_From_Meth_Separator_Tph]/[Meth_Separator_Sg_Mw])+([Vent_Scrubber_Co2]*[Vent_Scrubber_Pg_Tph]/[Vent_Scrubber_Pg_Mw]))/([Fpg_Flow_From_Meth_Separator_Tph]/[Meth_Separator_Sg_Mw]+[Vent_Scrubber_Pg_Tph]/[Vent_Scrubber_Pg_Mw]) |  |  |  |  | MOL% | float | Inferred |  | active | inline | 0 | 1 | 1 | 1 | 1 | 1 | 1 | 1 | 0 | 1 |  |  |  | last_valid | last_valid | default | default
Live Benchmarking model | Fpg_Co_Weight |  | inferred | [Co_Analyzer_In_Fpg]*28.01 |  |  |  |  | Kg | float | Inferred |  | active | inline | 0 | 1 | 1 | 1 | 1 | 1 | 1 | 1 | 0 | 1 |  |  |  | last_valid | last_valid | default | default
Live Benchmarking model | Co_Analyzer_In_Fpg |  | inferred | (([Meth_Separator_Sg_Co]*[Fpg_Flow_From_Meth_Separator_Tph]/[Meth_Separator_Sg_Mw])+([Vent_Scrubber_Co]*[Vent_Scrubber_Pg_Tph]/[Vent_Scrubber_Pg_Mw]))/([Fpg_Flow_From_Meth_Separator_Tph]/[Meth_Separator_Sg_Mw]+[Vent_Scrubber_Pg_Tph]/[Vent_Scrubber_Pg_Mw]) |  |  |  |  | MOL% | float | Inferred |  | active | inline | 0 | 1 | 1 | 1 | 1 | 1 | 1 | 1 | 0 | 1 |  |  |  | last_valid | last_valid | default | default
Live Benchmarking model | Fpg_H2_Weight |  | inferred | [H2_Analyzer_In_Fpg]*2.016 |  |  |  |  | Kg | float | Inferred |  | active | inline | 0 | 1 | 1 | 1 | 1 | 1 | 1 | 1 | 0 | 1 |  |  |  | last_valid | last_valid | default | default
Live Benchmarking model | H2_Analyzer_In_Fpg |  | inferred | (([Meth_Separator_Sg_H2]*[Fpg_Flow_From_Meth_Separator_Tph]/[Meth_Separator_Sg_Mw])+([Vent_Scrubber_H2]*[Vent_Scrubber_Pg_Tph]/[Vent_Scrubber_Pg_Mw]))/([Fpg_Flow_From_Meth_Separator_Tph]/[Meth_Separator_Sg_Mw]+[Vent_Scrubber_Pg_Tph]/[Vent_Scrubber_Pg_Mw]) |  |  |  |  | MOL% | float | Inferred |  | active | inline | 0 | 1 | 1 | 1 | 1 | 1 | 1 | 1 | 0 | 1 |  |  |  | last_valid | last_valid | default | default
Live Benchmarking model | Fpg_N2_Weight |  | inferred | [N2_Analyzer_In_Fpg]*28.01 |  |  |  |  | Kg | float | Inferred |  | active | inline | 0 | 1 | 1 | 1 | 1 | 1 | 1 | 1 | 0 | 1 |  |  |  | last_valid | last_valid | default | default
Live Benchmarking model | N2_Analyzer_In_Fpg |  | inferred | (([Meth_Separator_Sg_N2]*[Fpg_Flow_From_Meth_Separator_Tph]/[Meth_Separator_Sg_Mw])+([Vent_Scrubber_N2]*[Vent_Scrubber_Pg_Tph]/[Vent_Scrubber_Pg_Mw]))/([Fpg_Flow_From_Meth_Separator_Tph]/[Meth_Separator_Sg_Mw]+[Vent_Scrubber_Pg_Tph]/[Vent_Scrubber_Pg_Mw]) |  |  |  |  | MOL% | float | Inferred |  | active | inline | 0 | 1 | 1 | 1 | 1 | 1 | 1 | 1 | 0 | 1 |  |  |  | last_valid | last_valid | default | default
Live Benchmarking model | Fpg_Calorific_Value |  | inferred | (sum([Fpg_Methane_Energy],[Fpg_Co2_Energy],[Fpg_Co_Energy],[Fpg_H2_Energy],[Fpg_N2_Energy]))/(sum([Fpg_Methane_Weight],[Fpg_Co2_Weight],[Fpg_Co_Weight],[Fpg_H2_Weight],[Fpg_N2_Weight])) |  |  |  |  | MJ/kg | float | Inferred |  | active | inline | 0 | 1 | 1 | 1 | 1 | 1 | 1 | 1 | 0 | 1 |  |  |  | last_valid | last_valid | default | default
Live Benchmarking model | Fpg_Methane_Energy |  | inferred | [Fpg_Methane_Weight]*50.02 |  |  |  |  | MJ | float | Inferred |  | active | inline | 0 | 1 | 1 | 1 | 1 | 1 | 1 | 1 | 0 | 1 |  |  |  | last_valid | last_valid | default | default
Live Benchmarking model | Fpg_Co2_Energy |  | inferred | [Fpg_Co2_Weight]*0 |  |  |  |  | MJ | float | Inferred |  | active | inline | 0 | 1 | 1 | 1 | 1 | 1 | 1 | 1 | 0 | 1 |  |  |  | last_valid | last_valid | default | default
Live Benchmarking model | Fpg_Co_Energy |  | inferred | [Fpg_Co_Weight]*10.1 |  |  |  |  | MJ | float | Inferred |  | active | inline | 0 | 1 | 1 | 1 | 1 | 1 | 1 | 1 | 0 | 1 |  |  |  | last_valid | last_valid | default | default
Live Benchmarking model | Fpg_H2_Energy |  | inferred | [Fpg_H2_Weight]*116.1 |  |  |  |  | MJ | float | Inferred |  | active | inline | 0 | 1 | 1 | 1 | 1 | 1 | 1 | 1 | 0 | 1 |  |  |  | last_valid | last_valid | default | default
Live Benchmarking model | Fpg_N2_Energy |  | inferred | [Fpg_N2_Weight]*0 |  |  |  |  | MJ | float | Inferred |  | active | inline | 0 | 1 | 1 | 1 | 1 | 1 | 1 | 1 | 0 | 1 |  |  |  | last_valid | last_valid | default | default
Live Benchmarking model | Energy_Consumed_Due_To_Fng |  | inferred | [Fng_Combusted_In_Reformer]*[Fng_Calorific_Value]/1000 |  |  |  |  | GJ/day | float | Inferred |  | active | inline | 0 | 1 | 1 | 1 | 1 | 1 | 1 | 1 | 0 | 1 |  |  |  | last_valid | last_valid | default | default
Live Benchmarking model | Fng_Combusted_In_Reformer |  | inferred | ([Steam_Reformer_Inlet_Fng]*24)*[Fng_Density]*1000 |  |  |  |  | kg/day | float | Inferred |  | active | inline | 0 | 1 | 1 | 1 | 1 | 1 | 1 | 1 | 0 | 1 |  |  |  | last_valid | last_valid | default | default
Live Benchmarking model | Fng_Density |  | inferred | [Fng_Molecular_Weight]/22.4 |  |  |  |  | g/Nm3 | float | Inferred |  | active | inline | 0 | 1 | 1 | 1 | 1 | 1 | 1 | 1 | 0 | 1 |  |  |  | last_valid | last_valid | default | default
Live Benchmarking model | Fng_Molecular_Weight |  | inferred | sum([Fng_Methane_Weight],[Fng_C2_Weight],[Fng_C3_Weight],[Fng_Nc4_Weight],[Fng_Ic4_Weight],[Fng_Co2_Weight],[Fng_N2_Weight])/100 |  |  |  |  | g/mol | float | Inferred |  | active | inline | 0 | 1 | 1 | 1 | 1 | 1 | 1 | 1 | 0 | 1 |  |  |  | last_valid | last_valid | default | default
Live Benchmarking model | Fng_Methane_Weight |  | inferred | [Ng_Inlet_C1]*16.04 |  |  |  |  | Kg | float | Inferred |  | active | inline | 0 | 1 | 1 | 1 | 1 | 1 | 1 | 1 | 0 | 1 |  |  |  | last_valid | last_valid | default | default
Live Benchmarking model | Fng_C2_Weight |  | inferred | [Ng_Inlet_C2]*30.07 |  |  |  |  | Kg | float | Inferred |  | active | inline | 0 | 1 | 1 | 1 | 1 | 1 | 1 | 1 | 0 | 1 |  |  |  | last_valid | last_valid | default | default
Live Benchmarking model | Fng_C3_Weight |  | inferred | [Ng_Inlet_C3]*44.09 |  |  |  |  | Kg | float | Inferred |  | active | inline | 0 | 1 | 1 | 1 | 1 | 1 | 1 | 1 | 0 | 1 |  |  |  | last_valid | last_valid | default | default
Live Benchmarking model | Fng_Nc4_Weight |  | inferred | [Ng_Inlet_Nc4]*58.12 |  |  |  |  | Kg | float | Inferred |  | active | inline | 0 | 1 | 1 | 1 | 1 | 1 | 1 | 1 | 0 | 1 |  |  |  | last_valid | last_valid | default | default
Live Benchmarking model | Fng_Ic4_Weight |  | inferred | [Ng_Inlet_Ic4]*58.12 |  |  |  |  | Kg | float | Inferred |  | active | inline | 0 | 1 | 1 | 1 | 1 | 1 | 1 | 1 | 0 | 1 |  |  |  | last_valid | last_valid | default | default
Live Benchmarking model | Fng_Co2_Weight |  | inferred | [Ng_Inlet_Co2]*44.01 |  |  |  |  | Kg | float | Inferred |  | active | inline | 0 | 1 | 1 | 1 | 1 | 1 | 1 | 1 | 0 | 1 |  |  |  | last_valid | last_valid | default | default
Live Benchmarking model | Fng_N2_Weight |  | inferred | [Ng_Inlet_N2]*28 |  |  |  |  | Kg | float | Inferred |  | active | inline | 0 | 1 | 1 | 1 | 1 | 1 | 1 | 1 | 0 | 1 |  |  |  | last_valid | last_valid | default | default
Live Benchmarking model | Fng_Calorific_Value |  | inferred | (sum([Fng_Methane_Energy],[Fng_C2_Energy],[Fng_C3_Energy],[Fng_Nc4_Energy],[Fngic4_Energy]))/(sum([Fng_Methane_Weight],[Fng_C2_Weight],[Fng_C3_Weight],[Fng_Nc4_Weight],[Fng_Ic4_Weight],[Fng_Co2_Weight],[Fng_N2_Weight])) |  |  |  |  | MJ/kg | float | Inferred |  | active | inline | 0 | 1 | 1 | 1 | 1 | 1 | 1 | 1 | 0 | 1 |  |  |  | last_valid | last_valid | default | default
Live Benchmarking model | Fng_Methane_Energy |  | inferred | [Fng_Methane_Weight]*50.02 |  |  |  |  | MJ | float | Inferred |  | active | inline | 0 | 1 | 1 | 1 | 1 | 1 | 1 | 1 | 0 | 1 |  |  |  | last_valid | last_valid | default | default
Live Benchmarking model | Fng_C2_Energy |  | inferred | [Fng_C2_Weight]*47.2 |  |  |  |  | MJ | float | Inferred |  | active | inline | 0 | 1 | 1 | 1 | 1 | 1 | 1 | 1 | 0 | 1 |  |  |  | last_valid | last_valid | default | default
Live Benchmarking model | Fng_C3_Energy |  | inferred | [Fng_C3_Weight]*46.01 |  |  |  |  | MJ | float | Inferred |  | active | inline | 0 | 1 | 1 | 1 | 1 | 1 | 1 | 1 | 0 | 1 |  |  |  | last_valid | last_valid | default | default
Live Benchmarking model | Fng_Nc4_Energy |  | inferred | [Fng_Nc4_Weight]*45.39 |  |  |  |  | MJ | float | Inferred |  | active | inline | 0 | 1 | 1 | 1 | 1 | 1 | 1 | 1 | 0 | 1 |  |  |  | last_valid | last_valid | default | default
Live Benchmarking model | Fngic4_Energy |  | inferred | [Fng_Ic4_Weight]*45.26 |  |  |  |  | MJ | float | Inferred |  | active | inline | 0 | 1 | 1 | 1 | 1 | 1 | 1 | 1 | 0 | 1 |  |  |  | last_valid | last_valid | default | default
Live Benchmarking model | Energy_Consumed_Due_To_Pk_Off_Gas |  | inferred | [Pk_Off_Gas_Combusted_In_Reformer]*[Pk_Off_Gas_Calorific_Value]/1000 |  |  |  |  | GJ/day | float | Inferred |  | active | inline | 0 | 1 | 1 | 1 | 1 | 1 | 1 | 1 | 0 | 1 |  |  |  | last_valid | last_valid | default | default
Live Benchmarking model | Pk_Off_Gas_Combusted_In_Reformer |  | inferred | ([Steam_Reformer_Inlet_Fpk_Calc]*24)*[Pk_Off_Gas_Density]*1000 |  |  |  |  | kg/day | float | Inferred |  | active | inline | 0 | 1 | 1 | 1 | 1 | 1 | 1 | 1 | 0 | 1 |  |  |  | last_valid | last_valid | default | default
Live Benchmarking model | Steam_Reformer_Inlet_Fpk_Calc |  | inferred | if([Steam_Reformer_Inlet_Fpk]==MISSING_NUMERIC,0,[Steam_Reformer_Inlet_Fpk]) |  |  |  |  | â€” | float | Inferred |  | active | inline | 0 | 1 | 1 | 1 | 1 | 1 | 1 | 1 | 0 | 1 |  |  |  | last_valid | last_valid | default | default
Live Benchmarking model | Pk_Off_Gas_Density |  | inferred | [Pk_Off_Gas_Molecular_Weight]/22.4 |  |  |  |  | g/Nm3 | float | Inferred |  | active | inline | 0 | 1 | 1 | 1 | 1 | 1 | 1 | 1 | 0 | 1 |  |  |  | last_valid | last_valid | default | default
Live Benchmarking model | Pk_Off_Gas_Molecular_Weight |  | inferred | sum([Pk_Off_Gas_Methane_Weight],[Pk_Off_Gas_C2],[Pk_Off_Gas_C3_Weight],[Pk_Off_Gas_Co_Weight],[Pk_Off_Gas_H2_Weight])/100 |  |  |  |  | g/mol | float | Inferred |  | active | inline | 0 | 1 | 1 | 1 | 1 | 1 | 1 | 1 | 0 | 1 |  |  |  | last_valid | last_valid | default | default
Live Benchmarking model | Pk_Off_Gas_Methane_Weight |  | inferred | [Pk_Off_Gas_Ch4_Calc]*16.04 |  |  |  |  | Kg | float | Inferred |  | active | inline | 0 | 1 | 1 | 1 | 1 | 1 | 1 | 1 | 0 | 1 |  |  |  | last_valid | last_valid | default | default
Live Benchmarking model | Pk_Off_Gas_Ch4_Calc |  | inferred | if([Pk_Off_Gas_Ch4]==MISSING_NUMERIC,46.5,[Pk_Off_Gas_Ch4]) |  |  |  |  | â€” | float | Inferred |  | active | inline | 0 | 1 | 1 | 1 | 1 | 1 | 1 | 1 | 0 | 1 |  |  |  | last_valid | last_valid | default | default
Live Benchmarking model | Pk_Off_Gas_C2 |  | inferred | [Pk_Off_Gas_C2H4_Calc]*28.05+[Pk_Off_Gas_C2H6_Calc]*30.07 |  |  |  |  | Kg | float | Inferred |  | active | inline | 0 | 1 | 1 | 1 | 1 | 1 | 1 | 1 | 0 | 1 |  |  |  | last_valid | last_valid | default | default
Live Benchmarking model | Pk_Off_Gas_C2H4_Calc |  | inferred | if([Pk_Off_Gas_C2H4]==MISSING_NUMERIC,9.1,[Pk_Off_Gas_C2H4]) |  |  |  |  | â€” | float | Inferred |  | active | inline | 0 | 1 | 1 | 1 | 1 | 1 | 1 | 1 | 0 | 1 |  |  |  | last_valid | last_valid | default | default
Live Benchmarking model | Pk_Off_Gas_C2H6_Calc |  | inferred | if([Pk_Off_Gas_C2H6]==MISSING_NUMERIC,0,[Pk_Off_Gas_C2H6]) |  |  |  |  | â€” | float | Inferred |  | active | inline | 0 | 1 | 1 | 1 | 1 | 1 | 1 | 1 | 0 | 1 |  |  |  | last_valid | last_valid | default | default
Live Benchmarking model | Pk_Off_Gas_C3_Weight |  | inferred | [Pk_Off_Gas_C3H8_Calc]*44.09 |  |  |  |  | Kg | float | Inferred |  | active | inline | 0 | 1 | 1 | 1 | 1 | 1 | 1 | 1 | 0 | 1 |  |  |  | last_valid | last_valid | default | default
Live Benchmarking model | Pk_Off_Gas_C3H8_Calc |  | inferred | if([Pk_Off_Gas_C3H8]==MISSING_NUMERIC,1.7,[Pk_Off_Gas_C3H8]) |  |  |  |  | â€” | float | Inferred |  | active | inline | 0 | 1 | 1 | 1 | 1 | 1 | 1 | 1 | 0 | 1 |  |  |  | last_valid | last_valid | default | default
Live Benchmarking model | Pk_Off_Gas_Co_Weight |  | inferred | [Pk_Off_Gas_Co_Calc]*28.01 |  |  |  |  | Kg | float | Inferred |  | active | inline | 0 | 1 | 1 | 1 | 1 | 1 | 1 | 1 | 0 | 1 |  |  |  | last_valid | last_valid | default | default
Live Benchmarking model | Pk_Off_Gas_Co_Calc |  | inferred | if([Pk_Off_Gas_Co]==MISSING_NUMERIC,0.05,[Pk_Off_Gas_Co]) |  |  |  |  | â€” | float | Inferred |  | active | inline | 0 | 1 | 1 | 1 | 1 | 1 | 1 | 1 | 0 | 1 |  |  |  | last_valid | last_valid | default | default
Live Benchmarking model | Pk_Off_Gas_H2_Weight |  | inferred | [Pk_Off_Gas_H2_Calc]*2.016 |  |  |  |  | Kg | float | Inferred |  | active | inline | 0 | 1 | 1 | 1 | 1 | 1 | 1 | 1 | 0 | 1 |  |  |  | last_valid | last_valid | default | default
Live Benchmarking model | Pk_Off_Gas_H2_Calc |  | inferred | if([Pk_Off_Gas_H2]==MISSING_NUMERIC,41.8,[Pk_Off_Gas_H2]) |  |  |  |  | â€” | float | Inferred |  | active | inline | 0 | 1 | 1 | 1 | 1 | 1 | 1 | 1 | 0 | 1 |  |  |  | last_valid | last_valid | default | default
Live Benchmarking model | Pk_Off_Gas_Calorific_Value |  | inferred | (sum([Pk_Off_Gas_Methane_Energy],[Pk_Off_Gas_C2_Energy],[Pk_Off_Gas_C3_Energy],[Pk_Off_Gas_Co_Energy],[Pk_Off_Gas_H2_Energy]))/(sum([Pk_Off_Gas_Methane_Weight],[Pk_Off_Gas_C2],[Pk_Off_Gas_C3_Weight],[Pk_Off_Gas_Co_Weight],[Pk_Off_Gas_H2_Weight])) |  |  |  |  | MJ/kg | float | Inferred |  | active | inline | 0 | 1 | 1 | 1 | 1 | 1 | 1 | 1 | 0 | 1 |  |  |  | last_valid | last_valid | default | default
Live Benchmarking model | Pk_Off_Gas_Methane_Energy |  | inferred | [Pk_Off_Gas_Methane_Weight]*50.02 |  |  |  |  | MJ | float | Inferred |  | active | inline | 0 | 1 | 1 | 1 | 1 | 1 | 1 | 1 | 0 | 1 |  |  |  | last_valid | last_valid | default | default
Live Benchmarking model | Pk_Off_Gas_C2_Energy |  | inferred | [Pk_Off_Gas_C2H4_Calc]*47.74+[Pk_Off_Gas_C2H6_Calc]*47.2 |  |  |  |  | MJ | float | Inferred |  | active | inline | 0 | 1 | 1 | 1 | 1 | 1 | 1 | 1 | 0 | 1 |  |  |  | last_valid | last_valid | default | default
Live Benchmarking model | Pk_Off_Gas_C3_Energy |  | inferred | [Pk_Off_Gas_C3H8_Calc]*46.01 |  |  |  |  | MJ | float | Inferred |  | active | inline | 0 | 1 | 1 | 1 | 1 | 1 | 1 | 1 | 0 | 1 |  |  |  | last_valid | last_valid | default | default
Live Benchmarking model | Pk_Off_Gas_Co_Energy |  | inferred | [Pk_Off_Gas_Co_Calc]*10.1 |  |  |  |  | MJ | float | Inferred |  | active | inline | 0 | 1 | 1 | 1 | 1 | 1 | 1 | 1 | 0 | 1 |  |  |  | last_valid | last_valid | default | default
Live Benchmarking model | Pk_Off_Gas_H2_Energy |  | inferred | [Pk_Off_Gas_H2_Calc]*116.1 |  |  |  |  | MJ | float | Inferred |  | active | inline | 0 | 1 | 1 | 1 | 1 | 1 | 1 | 1 | 0 | 1 |  |  |  | last_valid | last_valid | default | default
Live Benchmarking model | Co_Volume_Rate_In_Rg |  | inferred | [Reformerd_Gas_Flowrate_From_F1201_Corr]*[Rg_Separator_Outlet_Co]/100 |  |  |  |  | KNm3/day | float | Inferred |  | active | inline | 0 | 1 | 1 | 1 | 1 | 1 | 1 | 1 | 0 | 1 |  |  |  | last_valid | last_valid | default | default
Live Benchmarking model | Reformerd_Gas_Flowrate_From_F1201_Corr |  | inferred | (([Reformerd_Gas_Flowrate_From_F1201])*24)*(9.59/[Rg_Separator_Out_Rg_Mw])^(1/2) |  |  |  |  | KNm3/day | float | Inferred |  | active | inline | 0 | 1 | 1 | 1 | 1 | 1 | 1 | 1 | 0 | 1 |  |  |  | last_valid | last_valid | default | default
Live Benchmarking model | Co2_Volume_Rate_In_Rg |  | inferred | [Reformerd_Gas_Flowrate_From_F1201_Corr]*[Rg_Separator_Outlet_Co2]/100 |  |  |  |  | KNm3/day | float | Inferred |  | active | inline | 0 | 1 | 1 | 1 | 1 | 1 | 1 | 1 | 0 | 1 |  |  |  | last_valid | last_valid | default | default
Live Benchmarking model | Co_Volume_Rate_In_Png |  | inferred | ([Png_To_Ng_Saturator]*24)*[Co_Analyzer_In_Png]/100 |  |  |  |  | KNm3/day | float | Inferred |  | active | inline | 0 | 1 | 1 | 1 | 1 | 1 | 1 | 1 | 0 | 1 |  |  |  | last_valid | last_valid | default | default
Live Benchmarking model | Co2_Volume_Rate_In_Png |  | inferred | ([Png_To_Ng_Saturator]*24)*[Co2_Analyzer_In_Png]/100 |  |  |  |  | KNm3/day | float | Inferred |  | active | inline | 0 | 1 | 1 | 1 | 1 | 1 | 1 | 1 | 0 | 1 |  |  |  | last_valid | last_valid | default | default
Live Benchmarking model | Hc_In_Rg |  | inferred | [Reformerd_Gas_Flowrate_From_F1201_Corr]*[Rg_Separator_Outlet_Ch4_Slippage]/100 |  |  |  |  | KNm3/day | float | Inferred |  | active | inline | 0 | 1 | 1 | 1 | 1 | 1 | 1 | 1 | 0 | 1 |  |  |  | last_valid | last_valid | default | default
Live Benchmarking model | Hc_In_Png |  | inferred | ([Ch4_Analyzer_In_Png]*1+[C2_Analyzer_In_Png]*2+[C3_Analyzer_In_Png]*3+([Nc4_Analyzer_In_Png]+[Ic4_Analyzer_In_Png])*4)*([Png_To_Ng_Saturator])/100 |  |  |  |  | KNm3/day | float | Inferred |  | active | inline | 0 | 1 | 1 | 1 | 1 | 1 | 1 | 1 | 0 | 1 |  |  |  | last_valid | last_valid | default | default
Live Benchmarking model | Equilibrium_Temp |  | inferred | 26830/(30.18-ln([Kp_For_Smr_In_Steam_Reformer]))-273.15 |  |  |  |  | Â°C | float | Inferred |  | active | inline | 0 | 1 | 1 | 1 | 1 | 1 | 1 | 1 | 0 | 1 |  |  |  | last_valid | last_valid | default | default
Live Benchmarking model | Kp_For_Smr_In_Steam_Reformer |  | inferred | (([Steam_Reformer_Mean_Ol_Press]+1.01972)^2)*(([Co_Wet_Mol_Frac]*([H2_Wet_Mol_Frac])^3)/([Ch4_Wet_Mol_Frac]*[H2O_Wet_Mol_Frac])) |  |  |  |  | - | float | Inferred |  | active | inline | 0 | 1 | 1 | 1 | 1 | 1 | 1 | 1 | 0 | 1 |  |  |  | last_valid | last_valid | default | default
Live Benchmarking model | Steam_Reformer_Mean_Ol_Press |  | inferred | [Steam_Reformer_Tube_Outlet_Press_1] |  |  |  |  | Kg/cm2 | float | Inferred |  | active | inline | 0 | 1 | 1 | 1 | 1 | 1 | 1 | 1 | 0 | 1 |  |  |  | last_valid | last_valid | default | default
Live Benchmarking model | Co_Wet_Mol_Frac |  | inferred | (([Rg_Separator_Outlet_Co]/100)*[Outlet_Dry_Flow_From_Steam_Reformer])/[Total_Out_Flow_From_Steam_Reformer] |  |  |  |  | - | float | Inferred |  | active | inline | 0 | 1 | 1 | 1 | 1 | 1 | 1 | 1 | 0 | 1 |  |  |  | last_valid | last_valid | default | default
Live Benchmarking model | Outlet_Dry_Flow_From_Steam_Reformer |  | inferred | ([Methane_Flow_In_Png]+[C2_Flow_In_Png]*2+[C3_Flow_In_Png]*3+[C4_Flow_In_Png]*4+[Co_Flow_In_Png]+[Co2_Flow_In_Png])/(([Rg_Separator_Outlet_Ch4_Slippage]+[Rg_Separator_Outlet_Co]+[Rg_Separator_Outlet_Co2])/100) |  |  |  |  | kmol/h | float | Inferred |  | active | inline | 0 | 1 | 1 | 1 | 1 | 1 | 1 | 1 | 0 | 1 |  |  |  | last_valid | last_valid | default | default
Live Benchmarking model | Methane_Flow_In_Png |  | inferred | ([Ch4_Analyzer_In_Png]/100)*[Png_Flow] |  |  |  |  | kmol/h | float | Inferred |  | active | inline | 0 | 1 | 1 | 1 | 1 | 1 | 1 | 1 | 0 | 1 |  |  |  | last_valid | last_valid | default | default
Live Benchmarking model | Png_Flow |  | inferred | [Png_Flowrate]/[Su_Absorber_Outlet_Mw] |  |  |  |  | kmol/h | float | Inferred |  | active | inline | 0 | 1 | 1 | 1 | 1 | 1 | 1 | 1 | 0 | 1 |  |  |  | last_valid | last_valid | default | default
Live Benchmarking model | Png_Flowrate |  | inferred | [Png_To_Ng_Saturator]*[Su_Absorber_Outlet_Mw]*0.044*1000 |  |  |  |  | Kg/h | float | Inferred |  | active | inline | 0 | 1 | 1 | 1 | 1 | 1 | 1 | 1 | 0 | 1 |  |  |  | last_valid | last_valid | default | default
Live Benchmarking model | C2_Flow_In_Png |  | inferred | ([C2_Analyzer_In_Png]/100)*[Png_Flow] |  |  |  |  | kmol/h | float | Inferred |  | active | inline | 0 | 1 | 1 | 1 | 1 | 1 | 1 | 1 | 0 | 1 |  |  |  | last_valid | last_valid | default | default
Live Benchmarking model | C3_Flow_In_Png |  | inferred | (([C3_Analyzer_In_Png])/100)*[Png_Flow] |  |  |  |  | kmol/h | float | Inferred |  | active | inline | 0 | 1 | 1 | 1 | 1 | 1 | 1 | 1 | 0 | 1 |  |  |  | last_valid | last_valid | default | default
Live Benchmarking model | C4_Flow_In_Png |  | inferred | (([Nc4_Analyzer_In_Png]+[Ic4_Analyzer_In_Png])/100)*[Png_Flow] |  |  |  |  | kmol/h | float | Inferred |  | active | inline | 0 | 1 | 1 | 1 | 1 | 1 | 1 | 1 | 0 | 1 |  |  |  | last_valid | last_valid | default | default
Live Benchmarking model | Co_Flow_In_Png |  | inferred | ([Co_Analyzer_In_Png]/100)*[Png_Flow] |  |  |  |  | kmol/h | float | Inferred |  | active | inline | 0 | 1 | 1 | 1 | 1 | 1 | 1 | 1 | 0 | 1 |  |  |  | last_valid | last_valid | default | default
Live Benchmarking model | Co2_Flow_In_Png |  | inferred | ([Co2_Analyzer_In_Png]/100)*[Png_Flow] |  |  |  |  | kmol/h | float | Inferred |  | active | inline | 0 | 1 | 1 | 1 | 1 | 1 | 1 | 1 | 0 | 1 |  |  |  | last_valid | last_valid | default | default
Live Benchmarking model | Total_Out_Flow_From_Steam_Reformer |  | inferred | [Outlet_Dry_Flow_From_Steam_Reformer]+[Outlet_Steam_Flow_From_Steam_Reformer] |  |  |  |  | kmol/h | float | Inferred |  | active | inline | 0 | 1 | 1 | 1 | 1 | 1 | 1 | 1 | 0 | 1 |  |  |  | last_valid | last_valid | default | default
Live Benchmarking model | Outlet_Steam_Flow_From_Steam_Reformer |  | inferred | ([Co_Flow_In_Png]+([Co2_Flow_In_Png]*2)+[Steam_Flow_At_Inlet])-((([Rg_Separator_Outlet_Co]/100)*[Outlet_Dry_Flow_From_Steam_Reformer])+(([Rg_Separator_Outlet_Co2]/100)*2*[Outlet_Dry_Flow_From_Steam_Reformer])) |  |  |  |  | kmol/h | float | Inferred |  | active | inline | 0 | 1 | 1 | 1 | 1 | 1 | 1 | 1 | 0 | 1 |  |  |  | last_valid | last_valid | default | default
Live Benchmarking model | Steam_Flow_At_Inlet |  | inferred | [Steam_To_Carbon]*([Methane_Flow_In_Png]+[C2_Flow_In_Png]*2+[C3_Flow_In_Png]*3+[C4_Flow_In_Png]*4) |  |  |  |  | kmol/h | float | Inferred |  | active | inline | 0 | 1 | 1 | 1 | 1 | 1 | 1 | 1 | 0 | 1 |  |  |  | last_valid | last_valid | default | default
Live Benchmarking model | H2_Wet_Mol_Frac |  | inferred | (([Rg_Separator_Outlet_H2]/100)*[Outlet_Dry_Flow_From_Steam_Reformer])/[Total_Out_Flow_From_Steam_Reformer] |  |  |  |  | - | float | Inferred |  | active | inline | 0 | 1 | 1 | 1 | 1 | 1 | 1 | 1 | 0 | 1 |  |  |  | last_valid | last_valid | default | default
Live Benchmarking model | Ch4_Wet_Mol_Frac |  | inferred | (([Rg_Separator_Outlet_Ch4_Slippage]/100)*[Outlet_Dry_Flow_From_Steam_Reformer])/[Total_Out_Flow_From_Steam_Reformer] |  |  |  |  | - | float | Inferred |  | active | inline | 0 | 1 | 1 | 1 | 1 | 1 | 1 | 1 | 0 | 1 |  |  |  | last_valid | last_valid | default | default
Live Benchmarking model | H2O_Wet_Mol_Frac |  | inferred | [Outlet_Steam_Flow_From_Steam_Reformer]/[Total_Out_Flow_From_Steam_Reformer] |  |  |  |  | - | float | Inferred |  | active | inline | 0 | 1 | 1 | 1 | 1 | 1 | 1 | 1 | 0 | 1 |  |  |  | last_valid | last_valid | default | default
Live Benchmarking model | Total_Heat_Absorbed_Per_Kg_Of_Fuel |  | inferred | [Total_Heat_Input_Per_Kg_Of_Fuel]-[Total_Heat_Loss_Per_Kg_Of_Fuel] |  |  |  |  | KCAL/KG Fuel | float | Inferred |  | active | inline | 0 | 1 | 1 | 1 | 1 | 1 | 1 | 1 | 0 | 1 |  |  |  | last_valid | last_valid | default | default
Live Benchmarking model | Total_Heat_Input_Per_Kg_Of_Fuel |  | inferred | [Sensible_Heat_Correction_For_Air]+[Sensible_Heat_Correction_For_Fuel]+[Mixed_Lhv_Kcal_Kg] |  |  |  |  | KCAL/KG Fuel | float | Inferred |  | active | inline | 0 | 1 | 1 | 1 | 1 | 1 | 1 | 1 | 0 | 1 |  |  |  | last_valid | last_valid | default | default
Live Benchmarking model | Sensible_Heat_Correction_For_Air |  | inferred | [Air_Cp_Air_For_Sensible_Heat_Corr]*([Ambient_Temperature]-15.6)*[Air_Fuel_Mass_Ratio] |  |  |  |  | KCAL/KG Fuel | float | Inferred |  | active | inline | 0 | 1 | 1 | 1 | 1 | 1 | 1 | 1 | 0 | 1 |  |  |  | last_valid | last_valid | default | default
Live Benchmarking model | Air_Cp_Air_For_Sensible_Heat_Corr |  | inferred | (([Air_Cp_Ref_T]+[Air_Cp_Comb_Amb_T])/2)/28.83 |  |  |  |  | KCAL/KG Â°C | float | Inferred |  | active | inline | 0 | 1 | 1 | 1 | 1 | 1 | 1 | 1 | 0 | 1 |  |  |  | last_valid | last_valid | default | default
Live Benchmarking model | Air_Cp_Ref_T |  | inferred | 6.96 |  |  |  |  | CAL/MOL Â°C | float | Inferred |  | active | inline | 0 | 1 | 1 | 1 | 1 | 1 | 1 | 1 | 0 | 1 |  |  |  | last_valid | last_valid | default | default
Live Benchmarking model | Air_Cp_Comb_Amb_T |  | inferred | (((28.98641)+1.85398*(([Ambient_Temperature]+273.15)/1000)-9.647459*(([Ambient_Temperature]+273.15)/1000)^2+16.63537*(([Ambient_Temperature]+273.15)/1000)^3+(0.000117/(([Ambient_Temperature]+273.15)/1000)^2))*0.239*0.79)+(((31.32234)-20.23531*(([Ambient_Temperature]+273.15)/1000)+57.86644*(([Ambient_Temperature]+273.15)/1000)^2-36.50624*(([Ambient_Temperature]+273.15)/1000)^3+(-0.007374/(([Ambient_Temperature]+273.15)/1000)^2))*0.239*0.21) |  |  |  |  | CAL/MOL Â°C | float | Inferred |  | active | inline | 0 | 1 | 1 | 1 | 1 | 1 | 1 | 1 | 0 | 1 |  |  |  | last_valid | last_valid | default | default
Live Benchmarking model | Air_Fuel_Mass_Ratio |  | inferred | [Total_Air_Formed]/(1-[Air_Moisture]) |  |  |  |  | KG/KG fuel | float | Inferred |  | active | inline | 0 | 1 | 1 | 1 | 1 | 1 | 1 | 1 | 0 | 1 |  |  |  | last_valid | last_valid | default | default
Live Benchmarking model | Total_Air_Formed |  | inferred | [Air_Req_Complete_Combustion]+[Excess_Air] |  |  |  |  | KG/KG fuel | float | Inferred |  | active | inline | 0 | 1 | 1 | 1 | 1 | 1 | 1 | 1 | 0 | 1 |  |  |  | last_valid | last_valid | default | default
Live Benchmarking model | Air_Req_Complete_Combustion |  | inferred | ([Air_Ch4_Combustion]+[Air_Co_Combustion]+[Air_H2_Combustion]+[Air_C2_Combustion]+[Air_C3_Combustion]+[Air_C4_Combustion])/[Fuel_Mix_Mw_Wt] |  |  |  |  | KG/KG fuel | float | Inferred |  | active | inline | 0 | 1 | 1 | 1 | 1 | 1 | 1 | 1 | 0 | 1 |  |  |  | last_valid | last_valid | default | default
Live Benchmarking model | Air_Ch4_Combustion |  | inferred | [Ch4_Fuel_Normalized_Wt]*17.24 |  |  |  |  | KG | float | Inferred |  | active | inline | 0 | 1 | 1 | 1 | 1 | 1 | 1 | 1 | 0 | 1 |  |  |  | last_valid | last_valid | default | default
Live Benchmarking model | Ch4_Fuel_Normalized_Wt |  | inferred | [Ch4_Fuel_Normalized]*16.04 |  |  |  |  | mol*g/mol | float | Inferred |  | active | inline | 0 | 1 | 1 | 1 | 1 | 1 | 1 | 1 | 0 | 1 |  |  |  | last_valid | last_valid | default | default
Live Benchmarking model | Ch4_Fuel_Normalized |  | inferred | [Methane_Mix_Fuel]/[Tail_Gas_Sum] |  |  |  |  | mol% | float | Inferred |  | active | inline | 0 | 1 | 1 | 1 | 1 | 1 | 1 | 1 | 0 | 1 |  |  |  | last_valid | last_valid | default | default
Live Benchmarking model | Methane_Mix_Fuel |  | inferred | (([Ng_Inlet_C1]*[Fng_Flowrate_Tph]/[Fng_Molecular_Weight])+([Ch4_Analyzer_In_Fpg]*[Fpg_Flowrate]/[Fpg_Molecular_Weight])+([Pk_Off_Gas_Ch4_Calc]*[Fpk_Flowrate]/[Pk_Off_Gas_Molecular_Weight]))/([Fng_Flowrate_Tph]/[Fng_Molecular_Weight]+[Fpg_Flowrate]/[Fpg_Molecular_Weight]+[Fpk_Flowrate]/[Pk_Off_Gas_Molecular_Weight]) |  |  |  |  | mol % | float | Inferred |  | active | inline | 0 | 1 | 1 | 1 | 1 | 1 | 1 | 1 | 0 | 1 |  |  |  | last_valid | last_valid | default | default
Live Benchmarking model | Fng_Flowrate_Tph |  | inferred | [Steam_Reformer_Inlet_Fng]*[Fng_Density] |  |  |  |  | t/h | float | Inferred |  | active | inline | 0 | 1 | 1 | 1 | 1 | 1 | 1 | 1 | 0 | 1 |  |  |  | last_valid | last_valid | default | default
Live Benchmarking model | Fpg_Flowrate |  | inferred | [Steam_Reformer_Inlet_Fpg]*[Fpg_Density] |  |  |  |  | t/h | float | Inferred |  | active | inline | 0 | 1 | 1 | 1 | 1 | 1 | 1 | 1 | 0 | 1 |  |  |  | last_valid | last_valid | default | default
Live Benchmarking model | Fpk_Flowrate |  | inferred | [Steam_Reformer_Inlet_Fpk_Calc]*[Pk_Off_Gas_Density] |  |  |  |  | t/h | float | Inferred |  | active | inline | 0 | 1 | 1 | 1 | 1 | 1 | 1 | 1 | 0 | 1 |  |  |  | last_valid | last_valid | default | default
Live Benchmarking model | Tail_Gas_Sum |  | inferred | [C2_Mix_Fuel]+[N2_Mix_Fuel]+[H2_Mix_Fuel]+[Co_Mix_Fuel]+[Co2_Mix_Fuel]+[Methane_Mix_Fuel]+[C3_Mix_Fuel]+[C4_Mix_Fuel] |  |  |  |  | mol% | float | Inferred |  | active | inline | 0 | 1 | 1 | 1 | 1 | 1 | 1 | 1 | 0 | 1 |  |  |  | last_valid | last_valid | default | default
Live Benchmarking model | C2_Mix_Fuel |  | inferred | (([Ng_Inlet_C2]*[Fng_Flowrate_Tph]/[Fng_Molecular_Weight])+(0*[Fpg_Flowrate]/[Fpg_Molecular_Weight])+(([Pk_Off_Gas_C2H4_Calc]+[Pk_Off_Gas_C2H6_Calc])*[Fpk_Flowrate]/[Pk_Off_Gas_Molecular_Weight]))/([Fng_Flowrate_Tph]/[Fng_Molecular_Weight]+[Fpg_Flowrate]/[Fpg_Molecular_Weight]+[Fpk_Flowrate]/[Pk_Off_Gas_Molecular_Weight]) |  |  |  |  | mol% | float | Inferred |  | active | inline | 0 | 1 | 1 | 1 | 1 | 1 | 1 | 1 | 0 | 1 |  |  |  | last_valid | last_valid | default | default
Live Benchmarking model | N2_Mix_Fuel |  | inferred | (([Ng_Inlet_N2]*[Fng_Flowrate_Tph]/[Fng_Molecular_Weight])+([N2_Analyzer_In_Fpg]*[Fpg_Flowrate]/[Fpg_Molecular_Weight])+(0*[Fpk_Flowrate]/[Pk_Off_Gas_Molecular_Weight]))/([Fng_Flowrate_Tph]/[Fng_Molecular_Weight]+[Fpg_Flowrate]/[Fpg_Molecular_Weight]+[Fpk_Flowrate]/[Pk_Off_Gas_Molecular_Weight]) |  |  |  |  | mol% | float | Inferred |  | active | inline | 0 | 1 | 1 | 1 | 1 | 1 | 1 | 1 | 0 | 1 |  |  |  | last_valid | last_valid | default | default
Live Benchmarking model | H2_Mix_Fuel |  | inferred | ((0*[Fng_Flowrate_Tph]/[Fng_Molecular_Weight])+([H2_Analyzer_In_Fpg]*[Fpg_Flowrate]/[Fpg_Molecular_Weight])++([Pk_Off_Gas_H2_Calc]*[Fpk_Flowrate]/[Pk_Off_Gas_Molecular_Weight]))/([Fng_Flowrate_Tph]/[Fng_Molecular_Weight]+[Fpg_Flowrate]/[Fpg_Molecular_Weight]+[Fpk_Flowrate]/[Pk_Off_Gas_Molecular_Weight]) |  |  |  |  | mol% | float | Inferred |  | active | inline | 0 | 1 | 1 | 1 | 1 | 1 | 1 | 1 | 0 | 1 |  |  |  | last_valid | last_valid | default | default
Live Benchmarking model | Co_Mix_Fuel |  | inferred | ((0*[Fng_Flowrate_Tph]/[Fng_Molecular_Weight])+([Co_Analyzer_In_Fpg]*[Fpg_Flowrate]/[Fpg_Molecular_Weight])+([Pk_Off_Gas_Co_Calc]*[Fpk_Flowrate]/[Pk_Off_Gas_Molecular_Weight]))/([Fng_Flowrate_Tph]/[Fng_Molecular_Weight]+[Fpg_Flowrate]/[Fpg_Molecular_Weight]+[Fpk_Flowrate]/[Pk_Off_Gas_Molecular_Weight]) |  |  |  |  | mol% | float | Inferred |  | active | inline | 0 | 1 | 1 | 1 | 1 | 1 | 1 | 1 | 0 | 1 |  |  |  | last_valid | last_valid | default | default
Live Benchmarking model | Co2_Mix_Fuel |  | inferred | (([Ng_Inlet_Co2]*[Fng_Flowrate_Tph]/[Fng_Molecular_Weight])+([Co2_Analyzer_In_Fpg]*[Fpg_Flowrate]/[Fpg_Molecular_Weight])+(0*[Fpk_Flowrate]/[Pk_Off_Gas_Molecular_Weight]))/([Fng_Flowrate_Tph]/[Fng_Molecular_Weight]+[Fpg_Flowrate]/[Fpg_Molecular_Weight]+[Fpk_Flowrate]/[Pk_Off_Gas_Molecular_Weight]) |  |  |  |  | mol% | float | Inferred |  | active | inline | 0 | 1 | 1 | 1 | 1 | 1 | 1 | 1 | 0 | 1 |  |  |  | last_valid | last_valid | default | default
Live Benchmarking model | C3_Mix_Fuel |  | inferred | (([Ng_Inlet_C3]*[Fng_Flowrate_Tph]/[Fng_Molecular_Weight])+(0*[Fpg_Flowrate]/[Fpg_Molecular_Weight])+([Pk_Off_Gas_C3H8_Calc]*[Fpk_Flowrate]/[Pk_Off_Gas_Molecular_Weight]))/([Fng_Flowrate_Tph]/[Fng_Molecular_Weight]+[Fpg_Flowrate]/[Fpg_Molecular_Weight]+[Fpk_Flowrate]/[Pk_Off_Gas_Molecular_Weight]) |  |  |  |  | mol% | float | Inferred |  | active | inline | 0 | 1 | 1 | 1 | 1 | 1 | 1 | 1 | 0 | 1 |  |  |  | last_valid | last_valid | default | default
Live Benchmarking model | C4_Mix_Fuel |  | inferred | ((([Ng_Inlet_Nc4]+[Ng_Inlet_Ic4])*[Fng_Flowrate_Tph]/[Fng_Molecular_Weight])+(0*[Fpg_Flowrate]/[Fpg_Molecular_Weight]))/([Fng_Flowrate_Tph]/[Fng_Molecular_Weight]+[Fpg_Flowrate]/[Fpg_Molecular_Weight]+[Fpk_Flowrate]/[Pk_Off_Gas_Molecular_Weight]) |  |  |  |  | mol% | float | Inferred |  | active | inline | 0 | 1 | 1 | 1 | 1 | 1 | 1 | 1 | 0 | 1 |  |  |  | last_valid | last_valid | default | default
Live Benchmarking model | Air_Co_Combustion |  | inferred | [Co_Fuel_Normalized_Wt]*2.484 |  |  |  |  | KG | float | Inferred |  | active | inline | 0 | 1 | 1 | 1 | 1 | 1 | 1 | 1 | 0 | 1 |  |  |  | last_valid | last_valid | default | default
Live Benchmarking model | Co_Fuel_Normalized_Wt |  | inferred | [Co_Fuel_Normalized]*28 |  |  |  |  | mol*g/mol | float | Inferred |  | active | inline | 0 | 1 | 1 | 1 | 1 | 1 | 1 | 1 | 0 | 1 |  |  |  | last_valid | last_valid | default | default
Live Benchmarking model | Co_Fuel_Normalized |  | inferred | [Co_Mix_Fuel]/[Tail_Gas_Sum] |  |  |  |  | mol% | float | Inferred |  | active | inline | 0 | 1 | 1 | 1 | 1 | 1 | 1 | 1 | 0 | 1 |  |  |  | last_valid | last_valid | default | default
Live Benchmarking model | Air_H2_Combustion |  | inferred | [H2_Fuel_Normalized_Wt]*34.78 |  |  |  |  | KG | float | Inferred |  | active | inline | 0 | 1 | 1 | 1 | 1 | 1 | 1 | 1 | 0 | 1 |  |  |  | last_valid | last_valid | default | default
Live Benchmarking model | H2_Fuel_Normalized_Wt |  | inferred | [H2_Fuel_Normalized]*2 |  |  |  |  | mol*g/mol | float | Inferred |  | active | inline | 0 | 1 | 1 | 1 | 1 | 1 | 1 | 1 | 0 | 1 |  |  |  | last_valid | last_valid | default | default
Live Benchmarking model | H2_Fuel_Normalized |  | inferred | [H2_Mix_Fuel]/[Tail_Gas_Sum] |  |  |  |  | mol% | float | Inferred |  | active | inline | 0 | 1 | 1 | 1 | 1 | 1 | 1 | 1 | 0 | 1 |  |  |  | last_valid | last_valid | default | default
Live Benchmarking model | Air_C2_Combustion |  | inferred | [C2_Fuel_Normalized_Wt]*16.19 |  |  |  |  | KG | float | Inferred |  | active | inline | 0 | 1 | 1 | 1 | 1 | 1 | 1 | 1 | 0 | 1 |  |  |  | last_valid | last_valid | default | default
Live Benchmarking model | C2_Fuel_Normalized_Wt |  | inferred | [C2_Fuel_Normalized]*30.07 |  |  |  |  | mol*g/mol | float | Inferred |  | active | inline | 0 | 1 | 1 | 1 | 1 | 1 | 1 | 1 | 0 | 1 |  |  |  | last_valid | last_valid | default | default
Live Benchmarking model | C2_Fuel_Normalized |  | inferred | [C2_Mix_Fuel]/[Tail_Gas_Sum] |  |  |  |  | mol% | float | Inferred |  | active | inline | 0 | 1 | 1 | 1 | 1 | 1 | 1 | 1 | 0 | 1 |  |  |  | last_valid | last_valid | default | default
Live Benchmarking model | Air_C3_Combustion |  | inferred | [C3_Fuel_Normalized_Wt]*15.77 |  |  |  |  | KG | float | Inferred |  | active | inline | 0 | 1 | 1 | 1 | 1 | 1 | 1 | 1 | 0 | 1 |  |  |  | last_valid | last_valid | default | default
Live Benchmarking model | C3_Fuel_Normalized_Wt |  | inferred | [C3_Fuel_Normalized]*44.1 |  |  |  |  | mol*g/mol | float | Inferred |  | active | inline | 0 | 1 | 1 | 1 | 1 | 1 | 1 | 1 | 0 | 1 |  |  |  | last_valid | last_valid | default | default
Live Benchmarking model | C3_Fuel_Normalized |  | inferred | [C3_Mix_Fuel]/[Tail_Gas_Sum] |  |  |  |  | mol% | float | Inferred |  | active | inline | 0 | 1 | 1 | 1 | 1 | 1 | 1 | 1 | 0 | 1 |  |  |  | last_valid | last_valid | default | default
Live Benchmarking model | Air_C4_Combustion |  | inferred | [C4_Fuel_Normalized_Wt]*15.56 |  |  |  |  | KG | float | Inferred |  | active | inline | 0 | 1 | 1 | 1 | 1 | 1 | 1 | 1 | 0 | 1 |  |  |  | last_valid | last_valid | default | default
Live Benchmarking model | C4_Fuel_Normalized_Wt |  | inferred | [C4_Fuel_Normalized]*58.12 |  |  |  |  | mol*g/mol | float | Inferred |  | active | inline | 0 | 1 | 1 | 1 | 1 | 1 | 1 | 1 | 0 | 1 |  |  |  | last_valid | last_valid | default | default
Live Benchmarking model | C4_Fuel_Normalized |  | inferred | [C4_Mix_Fuel]/[Tail_Gas_Sum] |  |  |  |  | mol% | float | Inferred |  | active | inline | 0 | 1 | 1 | 1 | 1 | 1 | 1 | 1 | 0 | 1 |  |  |  | last_valid | last_valid | default | default
Live Benchmarking model | Fuel_Mix_Mw_Wt |  | inferred | [Ch4_Fuel_Normalized_Wt]+[Co2_Fuel_Normalized_Wt]+[Co_Fuel_Normalized_Wt]+[H2_Fuel_Normalized_Wt]+[N2_Fuel_Normalized_Wt]+[C2_Fuel_Normalized_Wt]+[C3_Fuel_Normalized_Wt]+[C4_Fuel_Normalized_Wt] |  |  |  |  | g/mol | float | Inferred |  | active | inline | 0 | 1 | 1 | 1 | 1 | 1 | 1 | 1 | 0 | 1 |  |  |  | last_valid | last_valid | default | default
Live Benchmarking model | Co2_Fuel_Normalized_Wt |  | inferred | [Co2_Fuel_Normalized]*44.01 |  |  |  |  | mol*g/mol | float | Inferred |  | active | inline | 0 | 1 | 1 | 1 | 1 | 1 | 1 | 1 | 0 | 1 |  |  |  | last_valid | last_valid | default | default
Live Benchmarking model | Co2_Fuel_Normalized |  | inferred | [Co2_Mix_Fuel]/[Tail_Gas_Sum] |  |  |  |  | mol% | float | Inferred |  | active | inline | 0 | 1 | 1 | 1 | 1 | 1 | 1 | 1 | 0 | 1 |  |  |  | last_valid | last_valid | default | default
Live Benchmarking model | N2_Fuel_Normalized_Wt |  | inferred | [N2_Fuel_Normalized]*28 |  |  |  |  | mol*g/mol | float | Inferred |  | active | inline | 0 | 1 | 1 | 1 | 1 | 1 | 1 | 1 | 0 | 1 |  |  |  | last_valid | last_valid | default | default
Live Benchmarking model | N2_Fuel_Normalized |  | inferred | [N2_Mix_Fuel]/[Tail_Gas_Sum] |  |  |  |  | mol% | float | Inferred |  | active | inline | 0 | 1 | 1 | 1 | 1 | 1 | 1 | 1 | 0 | 1 |  |  |  | last_valid | last_valid | default | default
Live Benchmarking model | Excess_Air |  | inferred | ((28.85*[Primary_Refostack_O2_Excess_O2])*(([N2_Formed]/28)+([Corrected_Comb_H2O_Formed]/18)+([Co2_Formed]/44.01))/(20.95-[Primary_Refostack_O2_Excess_O2])) |  |  |  |  | KG/KG fuel | float | Inferred |  | active | inline | 0 | 1 | 1 | 1 | 1 | 1 | 1 | 1 | 0 | 1 |  |  |  | last_valid | last_valid | default | default
Live Benchmarking model | N2_Formed |  | inferred | ([N2_Ch4_Combustion]+[N2_Co_Combustion]+[N2_H2_Combustion]+[N2_C2_Combustion]+[N2_C3_Combustion]+[N2_C4_Combustion])/[Fuel_Mix_Mw_Wt] |  |  |  |  | KG/KG fuel | float | Inferred |  | active | inline | 0 | 1 | 1 | 1 | 1 | 1 | 1 | 1 | 0 | 1 |  |  |  | last_valid | last_valid | default | default
Live Benchmarking model | N2_Ch4_Combustion |  | inferred | [Ch4_Fuel_Normalized_Wt]*13.27 |  |  |  |  | KG | float | Inferred |  | active | inline | 0 | 1 | 1 | 1 | 1 | 1 | 1 | 1 | 0 | 1 |  |  |  | last_valid | last_valid | default | default
Live Benchmarking model | N2_Co_Combustion |  | inferred | [Co_Fuel_Normalized_Wt]*1.9 |  |  |  |  | KG | float | Inferred |  | active | inline | 0 | 1 | 1 | 1 | 1 | 1 | 1 | 1 | 0 | 1 |  |  |  | last_valid | last_valid | default | default
Live Benchmarking model | N2_H2_Combustion |  | inferred | [H2_Fuel_Normalized_Wt]*26.36 |  |  |  |  | KG | float | Inferred |  | active | inline | 0 | 1 | 1 | 1 | 1 | 1 | 1 | 1 | 0 | 1 |  |  |  | last_valid | last_valid | default | default
Live Benchmarking model | N2_C2_Combustion |  | inferred | [C2_Fuel_Normalized_Wt]*12.37 |  |  |  |  | KG | float | Inferred |  | active | inline | 0 | 1 | 1 | 1 | 1 | 1 | 1 | 1 | 0 | 1 |  |  |  | last_valid | last_valid | default | default
Live Benchmarking model | N2_C3_Combustion |  | inferred | [C3_Fuel_Normalized_Wt]*12.14 |  |  |  |  | KG | float | Inferred |  | active | inline | 0 | 1 | 1 | 1 | 1 | 1 | 1 | 1 | 0 | 1 |  |  |  | last_valid | last_valid | default | default
Live Benchmarking model | N2_C4_Combustion |  | inferred | [C4_Fuel_Normalized_Wt]*11.98 |  |  |  |  | KG | float | Inferred |  | active | inline | 0 | 1 | 1 | 1 | 1 | 1 | 1 | 1 | 0 | 1 |  |  |  | last_valid | last_valid | default | default
Live Benchmarking model | Corrected_Comb_H2O_Formed |  | inferred | [H2O_Formed]+[Corrected_Comb_Air]-[Air_Req_Complete_Combustion] |  |  |  |  | KG/KG fuel | float | Inferred |  | active | inline | 0 | 1 | 1 | 1 | 1 | 1 | 1 | 1 | 0 | 1 |  |  |  | last_valid | last_valid | default | default
Live Benchmarking model | H2O_Formed |  | inferred | ([H2O_Ch4_Combustion]+[H2O_H2_Combustion]+[H2O_C2_Combustion]+[H2O_C3_Combustion]+[H2O_C4_Combustion])/[Fuel_Mix_Mw_Wt] |  |  |  |  | KG/KG fuel | float | Inferred |  | active | inline | 0 | 1 | 1 | 1 | 1 | 1 | 1 | 1 | 0 | 1 |  |  |  | last_valid | last_valid | default | default
Live Benchmarking model | H2O_Ch4_Combustion |  | inferred | [Ch4_Fuel_Normalized_Wt]*2.24 |  |  |  |  | KG | float | Inferred |  | active | inline | 0 | 1 | 1 | 1 | 1 | 1 | 1 | 1 | 0 | 1 |  |  |  | last_valid | last_valid | default | default
Live Benchmarking model | H2O_H2_Combustion |  | inferred | [H2_Fuel_Normalized_Wt]*8.94 |  |  |  |  | KG | float | Inferred |  | active | inline | 0 | 1 | 1 | 1 | 1 | 1 | 1 | 1 | 0 | 1 |  |  |  | last_valid | last_valid | default | default
Live Benchmarking model | H2O_C2_Combustion |  | inferred | [C2_Fuel_Normalized_Wt]*1.8 |  |  |  |  | KG | float | Inferred |  | active | inline | 0 | 1 | 1 | 1 | 1 | 1 | 1 | 1 | 0 | 1 |  |  |  | last_valid | last_valid | default | default
Live Benchmarking model | H2O_C3_Combustion |  | inferred | [C3_Fuel_Normalized_Wt]*1.63 |  |  |  |  | KG | float | Inferred |  | active | inline | 0 | 1 | 1 | 1 | 1 | 1 | 1 | 1 | 0 | 1 |  |  |  | last_valid | last_valid | default | default
Live Benchmarking model | H2O_C4_Combustion |  | inferred | [C4_Fuel_Normalized_Wt]*1.54 |  |  |  |  | KG | float | Inferred |  | active | inline | 0 | 1 | 1 | 1 | 1 | 1 | 1 | 1 | 0 | 1 |  |  |  | last_valid | last_valid | default | default
Live Benchmarking model | Corrected_Comb_Air |  | inferred | [Air_Req_Complete_Combustion]/(1-[Air_Moisture]) |  |  |  |  | KG/KG fuel | float | Inferred |  | active | inline | 0 | 1 | 1 | 1 | 1 | 1 | 1 | 1 | 0 | 1 |  |  |  | last_valid | last_valid | default | default
Live Benchmarking model | Air_Moisture |  | inferred | [Vap_Pressure_H2O]/(760-[Vap_Pressure_H2O])*[Relative_Humidity]/100*18/28.85 |  |  |  |  | KG moist/KG air | float | Inferred |  | active | inline | 0 | 1 | 1 | 1 | 1 | 1 | 1 | 1 | 0 | 1 |  |  |  | last_valid | last_valid | default | default
Live Benchmarking model | Vap_Pressure_H2O |  | inferred | 10^(8.07131-(1730.63/(233.426+([Ambient_Temperature])))) |  |  |  |  | mmHg | float | Inferred |  | active | inline | 0 | 1 | 1 | 1 | 1 | 1 | 1 | 1 | 0 | 1 |  |  |  | last_valid | last_valid | default | default
Live Benchmarking model | Co2_Formed |  | inferred | ([Co2_Ch4_Combustion]+[Co2_C2_Combustion]+[Co2_Co_Combustion]+[Co2_C3_Combustion]+[Co2_C4_Combustion])/[Fuel_Mix_Mw_Wt] |  |  |  |  | KG/KG fuel | float | Inferred |  | active | inline | 0 | 1 | 1 | 1 | 1 | 1 | 1 | 1 | 0 | 1 |  |  |  | last_valid | last_valid | default | default
Live Benchmarking model | Co2_Ch4_Combustion |  | inferred | [Ch4_Fuel_Normalized_Wt]*2.74 |  |  |  |  | KG | float | Inferred |  | active | inline | 0 | 1 | 1 | 1 | 1 | 1 | 1 | 1 | 0 | 1 |  |  |  | last_valid | last_valid | default | default
Live Benchmarking model | Co2_C2_Combustion |  | inferred | [C2_Fuel_Normalized_Wt]*2.93 |  |  |  |  | KG | float | Inferred |  | active | inline | 0 | 1 | 1 | 1 | 1 | 1 | 1 | 1 | 0 | 1 |  |  |  | last_valid | last_valid | default | default
Live Benchmarking model | Co2_Co_Combustion |  | inferred | [Co_Fuel_Normalized_Wt]*1.57 |  |  |  |  | KG | float | Inferred |  | active | inline | 0 | 1 | 1 | 1 | 1 | 1 | 1 | 1 | 0 | 1 |  |  |  | last_valid | last_valid | default | default
Live Benchmarking model | Co2_C3_Combustion |  | inferred | [C3_Fuel_Normalized_Wt]*2.99 |  |  |  |  | KG | float | Inferred |  | active | inline | 0 | 1 | 1 | 1 | 1 | 1 | 1 | 1 | 0 | 1 |  |  |  | last_valid | last_valid | default | default
Live Benchmarking model | Co2_C4_Combustion |  | inferred | [C4_Fuel_Normalized_Wt]*4.92 |  |  |  |  | KG | float | Inferred |  | active | inline | 0 | 1 | 1 | 1 | 1 | 1 | 1 | 1 | 0 | 1 |  |  |  | last_valid | last_valid | default | default
Live Benchmarking model | Sensible_Heat_Correction_For_Fuel |  | inferred | if([Av_Cp_Of_Fuel_Gas_Sensible_Heat_Corr]*([Fuel_Gas_Header_Temp]-15.6)<0,0,[Av_Cp_Of_Fuel_Gas_Sensible_Heat_Corr]*([Fuel_Gas_Header_Temp]-15.6)) |  |  |  |  | KCAL/KG Fuel | float | Inferred |  | active | inline | 0 | 1 | 1 | 1 | 1 | 1 | 1 | 1 | 0 | 1 |  |  |  | last_valid | last_valid | default | default
Live Benchmarking model | Av_Cp_Of_Fuel_Gas_Sensible_Heat_Corr |  | inferred | (([Cp_Fuel_Gast_Ref_Temp]+[Cp_Fuel_Gast_Fuel_Temp])/2)/[Fuel_Mix_Mw_Wt] |  |  |  |  | KCAL/KG Â°C | float | Inferred |  | active | inline | 0 | 1 | 1 | 1 | 1 | 1 | 1 | 1 | 0 | 1 |  |  |  | last_valid | last_valid | default | default
Live Benchmarking model | Cp_Fuel_Gast_Ref_Temp |  | inferred | [H2_Fuel_Normalized]*6.853766+[Ch4_Fuel_Normalized]*8.44861341875886+[C2_Fuel_Normalized]*12.5170864426355+[C3_Fuel_Normalized]*16.6008268634071+[C4_Fuel_Normalized]*22.2869971836158 |  |  |  |  | CAL/MOL Â°C | float | Inferred |  | active | inline | 0 | 1 | 1 | 1 | 1 | 1 | 1 | 1 | 0 | 1 |  |  |  | last_valid | last_valid | default | default
Live Benchmarking model | Cp_Fuel_Gast_Fuel_Temp |  | inferred | [Cp_H2_Fuel_Temp]*[H2_Fuel_Normalized]+[Cp_Ch4_Fuel_Temp]*[Ch4_Fuel_Normalized]+[Cp_C2_Fuel_Temp]*[C2_Fuel_Normalized]+[Cp_C3_Fuel_Temp_A]*[C3_Fuel_Normalized]+[Cp_C4_Fuel_Temp_A]*[C4_Fuel_Normalized] |  |  |  |  | CAL/MOL Â°C | float | Inferred |  | active | inline | 0 | 1 | 1 | 1 | 1 | 1 | 1 | 1 | 0 | 1 |  |  |  | last_valid | last_valid | default | default
Live Benchmarking model | Cp_H2_Fuel_Temp |  | inferred | ((33.066178)-11.363417*(([Fuel_Gas_Header_Temp]+273.15)/1000)+11.432816*(([Fuel_Gas_Header_Temp]+273.15)/1000)^2-2.772874*(([Fuel_Gas_Header_Temp]+273.15)/1000)^3+(-0.158558/(([Fuel_Gas_Header_Temp]+273.15)/1000)^2))*0.239 |  |  |  |  | CAL/MOL Â°C | float | Inferred |  | active | inline | 0 | 1 | 1 | 1 | 1 | 1 | 1 | 1 | 0 | 1 |  |  |  | last_valid | last_valid | default | default
Live Benchmarking model | Fuel_Gas_Header_Temp |  | inferred | ([Fng_Flowrate_Tph]*[Ref_Cp_Fng]*[Fuel_Gas_Header_Temp_Fng]+[Fpg_Flowrate]*[Ref_Cp_Fpg]*[Fuel_Gas_Header_Temp_Fpg]+[Fpk_Flowrate]*[Ref_Cp_Fpk]*[Fuel_Gas_Header_Temp_Fpk])/([Fng_Flowrate_Tph]*[Ref_Cp_Fng]+[Fpg_Flowrate]*[Ref_Cp_Fpg]+[Fpk_Flowrate]*[Ref_Cp_Fpk]) |  |  |  |  | Â°C | float | Inferred |  | active | inline | 0 | 1 | 1 | 1 | 1 | 1 | 1 | 1 | 0 | 1 |  |  |  | last_valid | last_valid | default | default
Live Benchmarking model | Ref_Cp_Fng |  | inferred | 1.944 |  |  |  |  | KJ/KG Â°C | float | Inferred |  | active | inline | 0 | 1 | 1 | 1 | 1 | 1 | 1 | 1 | 0 | 1 |  |  |  | last_valid | last_valid | default | default
Live Benchmarking model | Ref_Cp_Fpg |  | inferred | 3.13 |  |  |  |  | KJ/KG Â°C | float | Inferred |  | active | inline | 0 | 1 | 1 | 1 | 1 | 1 | 1 | 1 | 0 | 1 |  |  |  | last_valid | last_valid | default | default
Live Benchmarking model | Ref_Cp_Fpk |  | inferred | 2.225 |  |  |  |  | KJ/KG Â°C | float | Inferred |  | active | inline | 0 | 1 | 1 | 1 | 1 | 1 | 1 | 1 | 0 | 1 |  |  |  | last_valid | last_valid | default | default
Live Benchmarking model | Cp_Ch4_Fuel_Temp |  | inferred | ((-0.703029)+108.4773*(([Fuel_Gas_Header_Temp]+273)/1000)-42.52157*(([Fuel_Gas_Header_Temp]+273)/1000)^2+5.862788*(([Fuel_Gas_Header_Temp]+273)/1000)^3+(0.678565/(([Fuel_Gas_Header_Temp]+273)/1000)^2))*0.239 |  |  |  |  | CAL/MOL Â°C | float | Inferred |  | active | inline | 0 | 1 | 1 | 1 | 1 | 1 | 1 | 1 | 0 | 1 |  |  |  | last_valid | last_valid | default | default
Live Benchmarking model | Cp_C2_Fuel_Temp |  | inferred | (6.08160993967773+173.58246031667*(([Fuel_Gas_Header_Temp]+273)/1000)-66.9190547406319*(([Fuel_Gas_Header_Temp]+273)/1000)^2+9.08912024736972*(([Fuel_Gas_Header_Temp]+273)/1000)^3+(0.129136456966982/(([Fuel_Gas_Header_Temp]+273)/1000)^2))*0.239 |  |  |  |  | CAL/MOL Â°C | float | Inferred |  | active | inline | 0 | 1 | 1 | 1 | 1 | 1 | 1 | 1 | 0 | 1 |  |  |  | last_valid | last_valid | default | default
Live Benchmarking model | Cp_C3_Fuel_Temp_A |  | inferred | (12.6608072783283+232.070245794953*(([Fuel_Gas_Header_Temp]+273.15)/1000)-70.3446118121155*(([Fuel_Gas_Header_Temp]+273.15)/1000)^2+0.60714221002859*(([Fuel_Gas_Header_Temp]+273.15)/1000)^3+(0.0269571781100411/(([Fuel_Gas_Header_Temp]+273.15)/1000)^2))*0.239 |  |  |  |  | CAL/MOL Â°C | float | Inferred |  | active | inline | 0 | 1 | 1 | 1 | 1 | 1 | 1 | 1 | 0 | 1 |  |  |  | last_valid | last_valid | default | default
Live Benchmarking model | Cp_C4_Fuel_Temp_A |  | inferred | (22.158107670571+292.589410831127*(([Fuel_Gas_Header_Temp]+273.15)/1000)-85.8165101864775*(([Fuel_Gas_Header_Temp]+273.15)/1000)^2-1.01394039648879*(([Fuel_Gas_Header_Temp]+273.15)/1000)^3+(0.00634969201331822/(([Fuel_Gas_Header_Temp]+273.15)/1000)^2))*0.239 |  |  |  |  | CAL/MOL Â°C | float | Inferred |  | active | inline | 0 | 1 | 1 | 1 | 1 | 1 | 1 | 1 | 0 | 1 |  |  |  | last_valid | last_valid | default | default
Live Benchmarking model | Mixed_Lhv_Kcal_Kg |  | inferred | [Mixed_Lhv]/[Fuel_Density] |  |  |  |  | Kcal/Kg | float | Inferred |  | active | inline | 0 | 1 | 1 | 1 | 1 | 1 | 1 | 1 | 0 | 1 |  |  |  | last_valid | last_valid | default | default
Live Benchmarking model | Mixed_Lhv |  | inferred | (([Ch4_Fuel_Normalized_Wt]*50.02+[Co2_Fuel_Normalized_Wt]*0+[Co_Fuel_Normalized_Wt]*10.1+[H2_Fuel_Normalized_Wt]*116.41+[C2_Fuel_Normalized_Wt]*47.2+[C3_Fuel_Normalized_Wt]*44.09+[C4_Fuel_Normalized_Wt]*58.12+[N2_Fuel_Normalized_Wt]*0)/[Fuel_Mix_Mw_Wt])*239.006*[Fuel_Density] |  |  |  |  | Kcal/Nm3 | float | Inferred |  | active | inline | 0 | 1 | 1 | 1 | 1 | 1 | 1 | 1 | 0 | 1 |  |  |  | last_valid | last_valid | default | default
Live Benchmarking model | Fuel_Density |  | inferred | [Fuel_Mix_Mw_Wt]/22.414 |  |  |  |  | Kg/Nm3 | float | Inferred |  | active | inline | 0 | 1 | 1 | 1 | 1 | 1 | 1 | 1 | 0 | 1 |  |  |  | last_valid | last_valid | default | default
Live Benchmarking model | Total_Heat_Loss_Per_Kg_Of_Fuel |  | inferred | [Total_Stack_Loss_Per_Kg_Fuel]+[Radiation_Losses] |  |  |  |  | KCAL/KG Fuel | float | Inferred |  | active | inline | 0 | 1 | 1 | 1 | 1 | 1 | 1 | 1 | 0 | 1 |  |  |  | last_valid | last_valid | default | default
Live Benchmarking model | Total_Stack_Loss_Per_Kg_Fuel |  | inferred | [Heat_Loss_Due_To_Dry_Flue_Gas_L1]+[Heat_Loss_Due_To_Total_H2O_L2] |  |  |  |  | KCAL/KG Fuel | float | Inferred |  | active | inline | 0 | 1 | 1 | 1 | 1 | 1 | 1 | 1 | 0 | 1 |  |  |  | last_valid | last_valid | default | default
Live Benchmarking model | Heat_Loss_Due_To_Dry_Flue_Gas_L1 |  | inferred | [Dry_Flue_Gas_Per_Fuel_Mass_Ratio]*([Average_Cp_Of_Flue_Gas_At_Stack_Temp])*([Stack_Temperature])-15.6 |  |  |  |  | KCAL/KG Fuel | float | Inferred |  | active | inline | 0 | 1 | 1 | 1 | 1 | 1 | 1 | 1 | 0 | 1 |  |  |  | last_valid | last_valid | default | default
Live Benchmarking model | Dry_Flue_Gas_Per_Fuel_Mass_Ratio |  | inferred | [Excess_Air]+[N2_Formed]+[Co2_Formed] |  |  |  |  | KG/KG fuel | float | Inferred |  | active | inline | 0 | 1 | 1 | 1 | 1 | 1 | 1 | 1 | 0 | 1 |  |  |  | last_valid | last_valid | default | default
Live Benchmarking model | Average_Cp_Of_Flue_Gas_At_Stack_Temp |  | inferred | ([Cp_Flue_Gas_Co2_At_Stack_Temprature]*[Co2_Formed]/44.01+[Cp_Flue_Gas_N2_At_Stack_Temprature]*[N2_Formed]/28.01+[Excess_Air]/28.85*[Cp_Of_Air_At_Stack_Temprature])/([Flue_Gas_Per_Fuel_Mass_Ratio]/[Flue_Gas_Avg_Mwt])/([Flue_Gas_Avg_Mwt]) |  |  |  |  | KCAL/KGÂ°C | float | Inferred |  | active | inline | 0 | 1 | 1 | 1 | 1 | 1 | 1 | 1 | 0 | 1 |  |  |  | last_valid | last_valid | default | default
Live Benchmarking model | Cp_Flue_Gas_Co2_At_Stack_Temprature |  | inferred | ((24.99735)+55.18696*(([Stack_Temperature]+273.15)/1000)-33.69137*(([Stack_Temperature]+273.15)/1000)^2+7.948387*(([Stack_Temperature]+273.15)/1000)^3+(-0.136638/(([Stack_Temperature]+273.15)/1000)^2))*0.239 |  |  |  |  | CAL/MOLÂ°C | float | Inferred |  | active | inline | 0 | 1 | 1 | 1 | 1 | 1 | 1 | 1 | 0 | 1 |  |  |  | last_valid | last_valid | default | default
Live Benchmarking model | Cp_Flue_Gas_N2_At_Stack_Temprature |  | inferred | ((28.98641)+1.85398*(([Stack_Temperature]+273.15)/1000)-9.647459*(([Stack_Temperature]+273.15)/1000)^2+16.63537*(([Stack_Temperature]+273.15)/1000)^3+(0.000117/(([Stack_Temperature]+273.15)/1000)^2))*0.239 |  |  |  |  | CAL/MOLÂ°C | float | Inferred |  | active | inline | 0 | 1 | 1 | 1 | 1 | 1 | 1 | 1 | 0 | 1 |  |  |  | last_valid | last_valid | default | default
Live Benchmarking model | Cp_Of_Air_At_Stack_Temprature |  | inferred | (((28.98641)+1.85398*(([Stack_Temperature]+273.15)/1000)-9.647459*(([Stack_Temperature]+273.15)/1000)^2+16.63537*(([Stack_Temperature]+273.15)/1000)^3+(0.000117/(([Stack_Temperature]+273.15)/1000)^2))*0.239*0.79)+(((31.32234)-20.23531*(([Stack_Temperature]+273.15)/1000)+57.86644*(([Stack_Temperature]+273.15)/1000)^2-36.50624*(([Stack_Temperature]+273.15)/1000)^3+(-0.007374/(([Stack_Temperature]+273.15)/1000)^2))*0.239*0.21) |  |  |  |  | CAL/MOLÂ°C | float | Inferred |  | active | inline | 0 | 1 | 1 | 1 | 1 | 1 | 1 | 1 | 0 | 1 |  |  |  | last_valid | last_valid | default | default
Live Benchmarking model | Flue_Gas_Per_Fuel_Mass_Ratio |  | inferred | [Dry_Flue_Gas_Per_Fuel_Mass_Ratio]+[Total_H2O_Perkg_Fuel] |  |  |  |  | KG/KG fuel | float | Inferred |  | active | inline | 0 | 1 | 1 | 1 | 1 | 1 | 1 | 1 | 0 | 1 |  |  |  | last_valid | last_valid | default | default
Live Benchmarking model | Total_H2O_Perkg_Fuel |  | inferred | [Total_Moisture_With_Air]+[H2O_Formed] |  |  |  |  | KG/KG fuel | float | Inferred |  | active | inline | 0 | 1 | 1 | 1 | 1 | 1 | 1 | 1 | 0 | 1 |  |  |  | last_valid | last_valid | default | default
Live Benchmarking model | Total_Moisture_With_Air |  | inferred | [Air_Fuel_Mass_Ratio]-[Total_Air_Formed] |  |  |  |  | KG/KG fuel | float | Inferred |  | active | inline | 0 | 1 | 1 | 1 | 1 | 1 | 1 | 1 | 0 | 1 |  |  |  | last_valid | last_valid | default | default
Live Benchmarking model | Flue_Gas_Avg_Mwt |  | inferred | (44.01*[Co2_Formed]+28.01*[N2_Formed]+[Excess_Air]*28.85)/[Flue_Gas_Per_Fuel_Mass_Ratio] |  |  |  |  | KG/MOL | float | Inferred |  | active | inline | 0 | 1 | 1 | 1 | 1 | 1 | 1 | 1 | 0 | 1 |  |  |  | last_valid | last_valid | default | default
Live Benchmarking model | Heat_Loss_Due_To_Total_H2O_L2 |  | inferred | [Total_H2O_Perkg_Fuel]*([Enthalpy_Of_Water_Vapor_At_Stack_Temp_In_Kcal])-([Enthalpy_Of_Water_At_Ref_Temp_In_Kcal]) |  |  |  |  | KCAL/KG Fuel | float | Inferred |  | active | inline | 0 | 1 | 1 | 1 | 1 | 1 | 1 | 1 | 0 | 1 |  |  |  | last_valid | last_valid | default | default
Live Benchmarking model | Enthalpy_Of_Water_Vapor_At_Stack_Temp_In_Kcal |  | inferred | [Enthalpy_Of_Water_Vapor_At_Stack_Temp_In_Kj]/4.18 |  |  |  |  | Kcal/kg | float | Inferred |  | active | inline | 0 | 1 | 1 | 1 | 1 | 1 | 1 | 1 | 0 | 1 |  |  |  | last_valid | last_valid | default | default
Live Benchmarking model | Enthalpy_Of_Water_Vapor_At_Stack_Temp_In_Kj |  | inferred | [Stack_Temperature]*1.92512467542942+2494.5133413964 |  |  |  |  | KJ/kg | float | Inferred |  | active | inline | 0 | 1 | 1 | 1 | 1 | 1 | 1 | 1 | 0 | 1 |  |  |  | last_valid | last_valid | default | default
Live Benchmarking model | Enthalpy_Of_Water_At_Ref_Temp_In_Kcal |  | inferred | [Enthalpy_Of_Water_At_Ref_Temp_In_Kj]/4.18 |  |  |  |  | Kcal/kg | float | Inferred |  | active | inline | 0 | 1 | 1 | 1 | 1 | 1 | 1 | 1 | 0 | 1 |  |  |  | last_valid | last_valid | default | default
Live Benchmarking model | Enthalpy_Of_Water_At_Ref_Temp_In_Kj |  | inferred | 2529.23 |  |  |  |  | KJ/kg | float | Inferred |  | active | inline | 0 | 1 | 1 | 1 | 1 | 1 | 1 | 1 | 0 | 1 |  |  |  | last_valid | last_valid | default | default
Live Benchmarking model | Radiation_Losses |  | inferred | [Mixed_Lhv_Kcal_Kg]*1.5/100 |  |  |  |  | KCAL/KG Fuel | float | Inferred |  | active | inline | 0 | 1 | 1 | 1 | 1 | 1 | 1 | 1 | 0 | 1 |  |  |  | last_valid | last_valid | default | default
Live Benchmarking model | Heat_Absorbed_In_Radiation |  | inferred | [Heat_Input_Fuel_Firing]-[Heat_Duty_In_Convection]-[Heat_Loss_From_Stack]-[Heat_Loss_From_Radiation] |  |  |  |  | Gcal/h | float | Inferred |  | active | inline | 0 | 1 | 1 | 1 | 1 | 1 | 1 | 1 | 0 | 1 |  |  |  | last_valid | last_valid | default | default
Live Benchmarking model | Heat_Input_Fuel_Firing |  | inferred | [Total_Heat_Input_Per_Kg_Of_Fuel]*([Fuel_Mix_Flowrate]*10^-3) |  |  |  |  | Gcal/h | float | Inferred |  | active | inline | 0 | 1 | 1 | 1 | 1 | 1 | 1 | 1 | 0 | 1 |  |  |  | last_valid | last_valid | default | default
Live Benchmarking model | Fuel_Mix_Flowrate |  | inferred | [Fpg_Flowrate]+[Fng_Flowrate_Tph]+[Fpk_Flowrate] |  |  |  |  | t/h | float | Inferred |  | active | inline | 0 | 1 | 1 | 1 | 1 | 1 | 1 | 1 | 0 | 1 |  |  |  | last_valid | last_valid | default | default
Live Benchmarking model | Heat_Duty_In_Convection |  | inferred | [Flue_Gas_Flowrate]*1000*[Avg_Cp_In_Fg_At_Bwt]*([Flue_Gas_Bridgewall_Temperature_Top]-[Stack_Temperature])*10^-6 |  |  |  |  | Gcal/h | float | Inferred |  | active | inline | 0 | 1 | 1 | 1 | 1 | 1 | 1 | 1 | 0 | 1 |  |  |  | last_valid | last_valid | default | default
Live Benchmarking model | Flue_Gas_Flowrate |  | inferred | [Flue_Gas_Per_Fuel_Mass_Ratio]*[Fuel_Mix_Flowrate] |  |  |  |  | tph | float | Inferred |  | active | inline | 0 | 1 | 1 | 1 | 1 | 1 | 1 | 1 | 0 | 1 |  |  |  | last_valid | last_valid | default | default
Live Benchmarking model | Avg_Cp_In_Fg_At_Bwt |  | inferred | ([Cp_Of_Co2_In_Fg_At_Bwt]*[Co2_Formed]/44+[Total_H2O_Perkg_Fuel]/18*[Cp_Of_H2O_In_Fg_At_Bwt]+[Cp_Of_N2_In_Fg_At_Bwt]*[N2_Formed]/28+[Excess_Air]/28.85*[Cp_Of_Air_Bwt])/([Flue_Gas_Per_Fuel_Mass_Ratio]/[Avg_Mol_Wt_Of_Flue_Gas])/[Avg_Mol_Wt_Of_Flue_Gas] |  |  |  |  | Kcal/kgC | float | Inferred |  | active | inline | 0 | 1 | 1 | 1 | 1 | 1 | 1 | 1 | 0 | 1 |  |  |  | last_valid | last_valid | default | default
Live Benchmarking model | Cp_Of_Co2_In_Fg_At_Bwt |  | inferred | 10.34+0.00274*([Flue_Gas_Bridgewall_Temperature_Top]+273)-195500/([Flue_Gas_Bridgewall_Temperature_Top]+273)^2 |  |  |  |  | Kcal/kgC | float | Inferred |  | active | inline | 0 | 1 | 1 | 1 | 1 | 1 | 1 | 1 | 0 | 1 |  |  |  | last_valid | last_valid | default | default
Live Benchmarking model | Cp_Of_H2O_In_Fg_At_Bwt |  | inferred | 8.22+0.00015*([Flue_Gas_Bridgewall_Temperature_Top]+273)+0.00000134*(([Flue_Gas_Bridgewall_Temperature_Top]+273)^2) |  |  |  |  | Kcal/kgC | float | Inferred |  | active | inline | 0 | 1 | 1 | 1 | 1 | 1 | 1 | 1 | 0 | 1 |  |  |  | last_valid | last_valid | default | default
Live Benchmarking model | Cp_Of_N2_In_Fg_At_Bwt |  | inferred | 6.5+0.001*([Flue_Gas_Bridgewall_Temperature_Top]+273) |  |  |  |  | Kcal/kgC | float | Inferred |  | active | inline | 0 | 1 | 1 | 1 | 1 | 1 | 1 | 1 | 0 | 1 |  |  |  | last_valid | last_valid | default | default
Live Benchmarking model | Cp_Of_Air_Bwt |  | inferred | (((6.5+0.001*(([Flue_Gas_Bridgewall_Temperature_Top])+273.145))/1)*0.79)+(((8.27+0.000258*(([Flue_Gas_Bridgewall_Temperature_Top])+273.15)-187700/(([Flue_Gas_Bridgewall_Temperature_Top])+273.15)^2)/1))*0.21 |  |  |  |  | Kcal/kgC | float | Inferred |  | active | inline | 0 | 1 | 1 | 1 | 1 | 1 | 1 | 1 | 0 | 1 |  |  |  | last_valid | last_valid | default | default
Live Benchmarking model | Avg_Mol_Wt_Of_Flue_Gas |  | inferred | (44.01*[Co2_Formed]+[Total_H2O_Perkg_Fuel]*18.02+28.01*[N2_Formed]+[Excess_Air]*28.85)/[Flue_Gas_Per_Fuel_Mass_Ratio] |  |  |  |  | g/mol | float | Inferred |  | active | inline | 0 | 1 | 1 | 1 | 1 | 1 | 1 | 1 | 0 | 1 |  |  |  | last_valid | last_valid | default | default
Live Benchmarking model | Heat_Loss_From_Stack |  | inferred | [Flue_Gas_Flowrate]*1000*[Average_Cp_Of_Flue_Gas_At_Stack_Temp]*([Stack_Temperature]-15.6)*10^-6 |  |  |  |  | Gcal/h | float | Inferred |  | active | inline | 0 | 1 | 1 | 1 | 1 | 1 | 1 | 1 | 0 | 1 |  |  |  | last_valid | last_valid | default | default
Live Benchmarking model | Heat_Loss_From_Radiation |  | inferred | ([Radiation_Losses])*([Fuel_Mix_Flowrate]*1000)*10^-6 |  |  |  |  | Gcal/h | float | Inferred |  | active | inline | 0 | 1 | 1 | 1 | 1 | 1 | 1 | 1 | 0 | 1 |  |  |  | last_valid | last_valid | default | default
Live Benchmarking model | Tmt_In_F_In_Ng_Preheater |  | inferred | (([Q_Bare_Tube_Btu_H_Ft2_Ng_Preheater]/[Ht_Area_Ft2_Ng_Preheater])*([Dia_Out_In_Ng_Preheater]/[Dia_In_Ng_Preheater])*[Fouling_Factor_In_Btu_Of_Ng_Preheater])+(([Q_Bare_Tube_Btu_H_Ft2_Ng_Preheater]/[Ht_Area_Ft2_Ng_Preheater])*([Dia_Out_In_Ng_Preheater]/[Dia_In_Ng_Preheater])*(1/[Htc_Of_Ng_Preheater_In_Btu]))+([Q_Bare_Tube_Btu_H_Ft2_Ng_Preheater]/[Ht_Area_Ft2_Ng_Preheater])*([Dia_Out_In_Ng_Preheater]/([Dia_Out_In_Ng_Preheater]-[Tw_In_Ng_Preheater]))*([Tw_In_Ng_Preheater]/([Kw_Btu_Hftf_Ng_Preheater]*12))+([Outlet_Temperature_Of_Png_Ng_Preheater]*1.8+32) |  |  |  |  | F | float | Inferred |  | active | inline | 0 | 1 | 1 | 1 | 1 | 1 | 1 | 1 | 0 | 1 |  |  |  | last_valid | last_valid | default | default
Live Benchmarking model | Q_Bare_Tube_Btu_H_Ft2_Ng_Preheater |  | inferred | 5911.29 |  |  |  |  | â€” | float | Inferred |  | active | inline | 0 | 1 | 1 | 1 | 1 | 1 | 1 | 1 | 0 | 1 |  |  |  | last_valid | last_valid | default | default
Live Benchmarking model | Ht_Area_Ft2_Ng_Preheater |  | inferred | 23144.76 |  |  |  |  | â€” | float | Inferred |  | active | inline | 0 | 1 | 1 | 1 | 1 | 1 | 1 | 1 | 0 | 1 |  |  |  | last_valid | last_valid | default | default
Live Benchmarking model | Dia_Out_In_Ng_Preheater |  | inferred | 4.5 |  |  |  |  | â€” | float | Inferred |  | active | inline | 0 | 1 | 1 | 1 | 1 | 1 | 1 | 1 | 0 | 1 |  |  |  | last_valid | last_valid | default | default
Live Benchmarking model | Dia_In_Ng_Preheater |  | inferred | 4.02 |  |  |  |  | â€” | float | Inferred |  | active | inline | 0 | 1 | 1 | 1 | 1 | 1 | 1 | 1 | 0 | 1 |  |  |  | last_valid | last_valid | default | default
Live Benchmarking model | Fouling_Factor_In_Btu_Of_Ng_Preheater |  | inferred | ([Fouling_Factor_Ng_Preheater]*10.76*33.8)/3965666 |  |  |  |  | hft2F/BTU | float | Inferred |  | active | inline | 0 | 1 | 1 | 1 | 1 | 1 | 1 | 1 | 0 | 1 |  |  |  | last_valid | last_valid | default | default
Live Benchmarking model | Fouling_Factor_Ng_Preheater |  | inferred | ([Fouling_Rate_In_Ng_Preheater]-[Clean_Fouling_Rate_Of_Ng_Preheater]) |  |  |  |  | hm2Â°C/Gcal | float | Inferred |  | active | inline | 0 | 1 | 1 | 1 | 1 | 1 | 1 | 1 | 0 | 1 |  |  |  | last_valid | last_valid | default | default
Live Benchmarking model | Fouling_Rate_In_Ng_Preheater |  | inferred | 1/[Ua_In_Ng_Preheater] |  |  |  |  | hÂ°C/Gcal | float | Inferred |  | active | inline | 0 | 1 | 1 | 1 | 1 | 1 | 1 | 1 | 0 | 1 |  |  |  | last_valid | last_valid | default | default
Live Benchmarking model | Ua_In_Ng_Preheater |  | inferred | [Heat_Duty_In_Ng_Preheater_In_Gcal]/[Lmtd_In_Ng_Preheater] |  |  |  |  | Gcal/hÂ°C | float | Inferred |  | active | inline | 0 | 1 | 1 | 1 | 1 | 1 | 1 | 1 | 0 | 1 |  |  |  | last_valid | last_valid | default | default
Live Benchmarking model | Heat_Duty_In_Ng_Preheater_In_Gcal |  | inferred | [Mass_Flowrate_Of_Saturated_Png_To_Ng_Preheater]*[Cp_Of_Ng_To_Ng_Preheater_In_Kcal]*([Outlet_Temperature_Of_Png_Ng_Preheater]-[Inlet_Temperature_Of_Png_Ng_Preheater])*10^-6 |  |  |  |  | Gcal/h | float | Inferred |  | active | inline | 0 | 1 | 1 | 1 | 1 | 1 | 1 | 1 | 0 | 1 |  |  |  | last_valid | last_valid | default | default
Live Benchmarking model | Mass_Flowrate_Of_Saturated_Png_To_Ng_Preheater |  | inferred | [Mass_Flowrate_Of_Png_To_Ng_Preheater]+[Steam_Added_Before_Ng_Preheater]+[Condensate_Flow_To_Ng_Saturator_Kgh] |  |  |  |  | Kg/h | float | Inferred |  | active | inline | 0 | 1 | 1 | 1 | 1 | 1 | 1 | 1 | 0 | 1 |  |  |  | last_valid | last_valid | default | default
Live Benchmarking model | Mass_Flowrate_Of_Png_To_Ng_Preheater |  | inferred | [Png_To_Ng_Saturator]*0.044*[Molecular_Weight_Of_Png]*1000 |  |  |  |  | Kg/h | float | Inferred |  | active | inline | 0 | 1 | 1 | 1 | 1 | 1 | 1 | 1 | 0 | 1 |  |  |  | last_valid | last_valid | default | default
Live Benchmarking model | Molecular_Weight_Of_Png |  | inferred | ([Ch4_Analyzer_In_Png]/100)*16+([C2_Analyzer_In_Png]/100)*30+([C3_Analyzer_In_Png]/100)*44.1+(([Nc4_Analyzer_In_Png]+[Ic4_Analyzer_In_Png])/100)*58.1+([Co_Analyzer_In_Png]/100)*28.01+([Co2_Analyzer_In_Png]/100)*44.01+([H2_Analyzer_In_Png]/100)*2.016+([N2_Analyzer_In_Png]/100)*28.01 |  |  |  |  | g/mol | float | Inferred |  | active | inline | 0 | 1 | 1 | 1 | 1 | 1 | 1 | 1 | 0 | 1 |  |  |  | last_valid | last_valid | default | default
Live Benchmarking model | Steam_Added_Before_Ng_Preheater |  | inferred | [P_Steam_Main]*1000 |  |  |  |  | Kg/h | float | Inferred |  | active | inline | 0 | 1 | 1 | 1 | 1 | 1 | 1 | 1 | 0 | 1 |  |  |  | last_valid | last_valid | default | default
Live Benchmarking model | Condensate_Flow_To_Ng_Saturator_Kgh |  | inferred | [Condensate_Flow_To_Ng_Saturator]*0.044*18*1000 |  |  |  |  | Kg/h | float | Inferred |  | active | inline | 0 | 1 | 1 | 1 | 1 | 1 | 1 | 1 | 0 | 1 |  |  |  | last_valid | last_valid | default | default
Live Benchmarking model | Condensate_Flow_To_Ng_Saturator |  | inferred | [Saturated_Png_Flowrate]-[Png_To_Ng_Saturator] |  |  |  |  | KNM3/Hr | float | Inferred |  | active | inline | 0 | 1 | 1 | 1 | 1 | 1 | 1 | 1 | 0 | 1 |  |  |  | last_valid | last_valid | default | default
Live Benchmarking model | Cp_Of_Ng_To_Ng_Preheater_In_Kcal |  | inferred | (0.00023077*avg([Inlet_Temperature_Of_Png_Ng_Preheater],[Outlet_Temperature_Of_Png_Ng_Preheater]))+0.51147595 |  |  |  |  | Kcal/kgC | float | Inferred |  | active | inline | 0 | 1 | 1 | 1 | 1 | 1 | 1 | 1 | 0 | 1 |  |  |  | last_valid | last_valid | default | default
Live Benchmarking model | Lmtd_In_Ng_Preheater |  | inferred | (([Flue_Gas_Bridgewall_Temperature_Top]-[Outlet_Temperature_Of_Png_Ng_Preheater])-([Fg_Temp_Shell_Side_Ol_Ng_Preheater_Il_Sh_Superheater]-[Inlet_Temperature_Of_Png_Ng_Preheater]))/(ln(([Flue_Gas_Bridgewall_Temperature_Top]-[Outlet_Temperature_Of_Png_Ng_Preheater])/([Fg_Temp_Shell_Side_Ol_Ng_Preheater_Il_Sh_Superheater]-[Inlet_Temperature_Of_Png_Ng_Preheater]))) |  |  |  |  | Â°C | float | Inferred |  | active | inline | 0 | 1 | 1 | 1 | 1 | 1 | 1 | 1 | 0 | 1 |  |  |  | last_valid | last_valid | default | default
Live Benchmarking model | Clean_Fouling_Rate_Of_Ng_Preheater |  | inferred | 1/([Clean_U_Of_Ng_Preheater]*[Ht_Area_M2_Ng_Preheater]) |  |  |  |  | hm2Â°C/Gcal | float | Inferred |  | active | inline | 0 | 1 | 1 | 1 | 1 | 1 | 1 | 1 | 0 | 1 |  |  |  | last_valid | last_valid | default | default
Live Benchmarking model | Clean_U_Of_Ng_Preheater |  | inferred | [Design_U_Of_Ng_Preheater]*([Mass_Flowrate_Of_Saturated_Png_To_Ng_Preheater_Tph]/221)^0.7 |  |  |  |  | Gcal/hm2Â°C | float | Inferred |  | active | inline | 0 | 1 | 1 | 1 | 1 | 1 | 1 | 1 | 0 | 1 |  |  |  | last_valid | last_valid | default | default
Live Benchmarking model | Design_U_Of_Ng_Preheater |  | inferred | [Design_Ua_Of_Ng_Preheater]/[Ht_Area_M2_Ng_Preheater] |  |  |  |  | Gcal/hm2Â°C | float | Inferred |  | active | inline | 0 | 1 | 1 | 1 | 1 | 1 | 1 | 1 | 0 | 1 |  |  |  | last_valid | last_valid | default | default
Live Benchmarking model | Design_Ua_Of_Ng_Preheater |  | inferred | 42.4/[Lmtd_Clean_Ng_Preheater] |  |  |  |  | Gcal/hÂ°C | float | Inferred |  | active | inline | 0 | 1 | 1 | 1 | 1 | 1 | 1 | 1 | 0 | 1 |  |  |  | last_valid | last_valid | default | default
Live Benchmarking model | Lmtd_Clean_Ng_Preheater |  | inferred | 454.1285 |  |  |  |  | Â°C | float | Inferred |  | active | inline | 0 | 1 | 1 | 1 | 1 | 1 | 1 | 1 | 0 | 1 |  |  |  | last_valid | last_valid | default | default
Live Benchmarking model | Ht_Area_M2_Ng_Preheater |  | inferred | 2151 |  |  |  |  | â€” | float | Inferred |  | active | inline | 0 | 1 | 1 | 1 | 1 | 1 | 1 | 1 | 0 | 1 |  |  |  | last_valid | last_valid | default | default
Live Benchmarking model | Mass_Flowrate_Of_Saturated_Png_To_Ng_Preheater_Tph |  | inferred | [Mass_Flowrate_Of_Saturated_Png_To_Ng_Preheater]/1000 |  |  |  |  | TPH | float | Inferred |  | active | inline | 0 | 1 | 1 | 1 | 1 | 1 | 1 | 1 | 0 | 1 |  |  |  | last_valid | last_valid | default | default
Live Benchmarking model | Htc_Of_Ng_Preheater_In_Btu |  | inferred | ([Heat_Transfer_Coefficient_In_Ng_Preheater_In_Gcal]*3965666)/(10.76*33.8) |  |  |  |  | BTU/hft2F | float | Inferred |  | active | inline | 0 | 1 | 1 | 1 | 1 | 1 | 1 | 1 | 0 | 1 |  |  |  | last_valid | last_valid | default | default
Live Benchmarking model | Heat_Transfer_Coefficient_In_Ng_Preheater_In_Gcal |  | inferred | [Heat_Transfer_Coefficient_In_Ng_Preheater]*8.59*10^-7 |  |  |  |  | Gcal/hm2C | float | Inferred |  | active | inline | 0 | 1 | 1 | 1 | 1 | 1 | 1 | 1 | 0 | 1 |  |  |  | last_valid | last_valid | default | default
Live Benchmarking model | Heat_Transfer_Coefficient_In_Ng_Preheater |  | inferred | ((0.023*(([Dia_In_M_Ng_Preheater]*[Velocity_In_Ng_Preheater]*[Density_In_Ng_Preheater])/([Viscosity_In_Ng_Preheater]*0.001))^0.8*([Prandtl_Number_Of_Ng_Preheater])^0.43)*[Thermal_Conductivity_Of_Ng_Preheater])/[Dia_In_M_Ng_Preheater] |  |  |  |  | W/m2K | float | Inferred |  | active | inline | 0 | 1 | 1 | 1 | 1 | 1 | 1 | 1 | 0 | 1 |  |  |  | last_valid | last_valid | default | default
Live Benchmarking model | Dia_In_M_Ng_Preheater |  | inferred | 4.6 |  |  |  |  | â€” | float | Inferred |  | active | inline | 0 | 1 | 1 | 1 | 1 | 1 | 1 | 1 | 0 | 1 |  |  |  | last_valid | last_valid | default | default
Live Benchmarking model | Velocity_In_Ng_Preheater |  | inferred | ((([Mass_Flowrate_Of_Saturated_Png_To_Ng_Preheater]/800)/[Density_In_Ng_Preheater])/0.001906)/3600 |  |  |  |  | m/s | float | Inferred |  | active | inline | 0 | 1 | 1 | 1 | 1 | 1 | 1 | 1 | 0 | 1 |  |  |  | last_valid | last_valid | default | default
Live Benchmarking model | Density_In_Ng_Preheater |  | inferred | (([Png_To_Reformer_Il_Press]+1.0332)*98.0665*[Molecular_Weight_Of_Png])/(8.314*(([Inlet_Temperature_Of_Png_Ng_Preheater]+273.15))) |  |  |  |  | Kg/m3 | float | Inferred |  | active | inline | 0 | 1 | 1 | 1 | 1 | 1 | 1 | 1 | 0 | 1 |  |  |  | last_valid | last_valid | default | default
Live Benchmarking model | Viscosity_In_Ng_Preheater |  | inferred | 0.000036*[Outlet_Temperature_Of_Png_Ng_Preheater]+0.011059 |  |  |  |  | cP | float | Inferred |  | active | inline | 0 | 1 | 1 | 1 | 1 | 1 | 1 | 1 | 0 | 1 |  |  |  | last_valid | last_valid | default | default
Live Benchmarking model | Prandtl_Number_Of_Ng_Preheater |  | inferred | ([Cp_Of_Ng_To_Ng_Preheater_In_Kcal]*[Viscosity_In_Ng_Preheater]*0.001)/[Thermal_Conductivity_Of_Ng_Preheater_In_Kcal] |  |  |  |  | - | float | Inferred |  | active | inline | 0 | 1 | 1 | 1 | 1 | 1 | 1 | 1 | 0 | 1 |  |  |  | last_valid | last_valid | default | default
Live Benchmarking model | Thermal_Conductivity_Of_Ng_Preheater_In_Kcal |  | inferred | ([Thermal_Conductivity_Of_Ng_Preheater]*0.8598)/3600 |  |  |  |  | Kcal/s m K | float | Inferred |  | active | inline | 0 | 1 | 1 | 1 | 1 | 1 | 1 | 1 | 0 | 1 |  |  |  | last_valid | last_valid | default | default
Live Benchmarking model | Thermal_Conductivity_Of_Ng_Preheater |  | inferred | 0.000145*[Outlet_Temperature_Of_Png_Ng_Preheater]+0.009376 |  |  |  |  | W/m K | float | Inferred |  | active | inline | 0 | 1 | 1 | 1 | 1 | 1 | 1 | 1 | 0 | 1 |  |  |  | last_valid | last_valid | default | default
Live Benchmarking model | Tw_In_Ng_Preheater |  | inferred | 0.24 |  |  |  |  | â€” | float | Inferred |  | active | inline | 0 | 1 | 1 | 1 | 1 | 1 | 1 | 1 | 0 | 1 |  |  |  | last_valid | last_valid | default | default
Live Benchmarking model | Kw_Btu_Hftf_Ng_Preheater |  | inferred | 12.25 |  |  |  |  | â€” | float | Inferred |  | active | inline | 0 | 1 | 1 | 1 | 1 | 1 | 1 | 1 | 0 | 1 |  |  |  | last_valid | last_valid | default | default
Live Benchmarking model | Fpk_Lhv_Calc |  | inferred | if([Fpk_Lhv]==MISSING_NUMERIC,6447.5,[Fpk_Lhv]) |  |  |  |  | â€” | float | Inferred |  | active | inline | 0 | 1 | 1 | 1 | 1 | 1 | 1 | 1 | 0 | 1 |  |  |  | last_valid | last_valid | default | default
Live Benchmarking model | Energy_Consumed_In_Gj_1Mol_Ch4_Converted |  | inferred | [Moles_Of_Ch4_Converted]/[Fuel_Consumption] |  |  |  |  | % | float | Inferred |  | active | inline | 0 | 1 | 1 | 1 | 1 | 1 | 1 | 1 | 0 | 1 |  |  |  | last_valid | last_valid | default | default
Live Benchmarking model | Moles_Of_Ch4_Converted |  | inferred | [Png_To_Ng_Saturator]/22.414*1000*[Ch4_Analyzer_In_Png]/100-([Reformerd_Gas_Flowrate_From_F1201_Corr]/22.414*1000*[Rg_Separator_Outlet_Ch4_Slippage]/100)/24 |  |  |  |  | Kmol/h | float | Inferred |  | active | inline | 0 | 1 | 1 | 1 | 1 | 1 | 1 | 1 | 0 | 1 |  |  |  | last_valid | last_valid | default | default
Live Benchmarking model | Co_Co2_Molar_Flowrate_In_Rg |  | inferred | [Molar_Flow_Of_Co_In_Rg]+[Molar_Flow_Of_Co2_In_Rg] |  |  |  |  | kmol/h | float | Inferred |  | active | inline | 0 | 1 | 1 | 1 | 1 | 1 | 1 | 1 | 0 | 1 |  |  |  | last_valid | last_valid | default | default
Live Benchmarking model | Molar_Flow_Of_Co_In_Rg |  | inferred | ([Co_Volume_Rate_In_Rg]*0.044*1000)/24 |  |  |  |  | kmol/h | float | Inferred |  | active | inline | 0 | 1 | 1 | 1 | 1 | 1 | 1 | 1 | 0 | 1 |  |  |  | last_valid | last_valid | default | default
Live Benchmarking model | Molar_Flow_Of_Co2_In_Rg |  | inferred | ([Co2_Volume_Rate_In_Rg]*0.044*1000)/24 |  |  |  |  | kmol/h | float | Inferred |  | active | inline | 0 | 1 | 1 | 1 | 1 | 1 | 1 | 1 | 0 | 1 |  |  |  | last_valid | last_valid | default | default
Live Benchmarking model | Max_Cot |  | inferred | max(if([Steam_Reformer_Cot_1_1]<900,[Steam_Reformer_Cot_1_1],0),if([Steam_Reformer_Cot_1_2]<900,[Steam_Reformer_Cot_1_2],0),if([Steam_Reformer_Cot_1_3]<900,[Steam_Reformer_Cot_1_3],0),if([Steam_Reformer_Cot_1_4]<900,[Steam_Reformer_Cot_1_4],0),if([Steam_Reformer_Cot_2_1]<900,[Steam_Reformer_Cot_2_1],0),if([Steam_Reformer_Cot_2_2]<900,[Steam_Reformer_Cot_2_2],0),if([Steam_Reformer_Cot_2_3]<900,[Steam_Reformer_Cot_2_3],0),if([Steam_Reformer_Cot_2_4]<900,[Steam_Reformer_Cot_2_4],0),if([Steam_Reformer_Cot_3_1]<900,[Steam_Reformer_Cot_3_1],0),if([Steam_Reformer_Cot_3_2]<900,[Steam_Reformer_Cot_3_2],0),if([Steam_Reformer_Cot_3_3]<900,[Steam_Reformer_Cot_3_3],0),if([Steam_Reformer_Cot_3_4]<900,[Steam_Reformer_Cot_3_4],0),if([Steam_Reformer_Cot_4_1]<900,[Steam_Reformer_Cot_4_1],0),if([Steam_Reformer_Cot_4_2]<900,[Steam_Reformer_Cot_4_2],0),if([Steam_Reformer_Cot_4_3]<900,[Steam_Reformer_Cot_4_3],0),if([Steam_Reformer_Cot_4_4]<900,[Steam_Reformer_Cot_4_4],0),if([Steam_Reformer_Cot_5_1]<900,[Steam_Reformer_Cot_5_1],0),if([Steam_Reformer_Cot_5_2]<900,[Steam_Reformer_Cot_5_2],0),if([Steam_Reformer_Cot_5_3]<900,[Steam_Reformer_Cot_5_3],0),if([Steam_Reformer_Cot_5_4]<900,[Steam_Reformer_Cot_5_4],0),if([Steam_Reformer_Cot_6_1]<900,[Steam_Reformer_Cot_6_1],0),if([Steam_Reformer_Cot_6_2]<900,[Steam_Reformer_Cot_6_2],0),if([Steam_Reformer_Cot_6_3]<900,[Steam_Reformer_Cot_6_3],0),if([Steam_Reformer_Cot_6_4]<900,[Steam_Reformer_Cot_6_4],0)) |  |  |  |  | Â°C | float | Inferred |  | active | inline | 0 | 1 | 1 | 1 | 1 | 1 | 1 | 1 | 0 | 1 |  |  |  | last_valid | last_valid | default | default
Live Benchmarking model | Min_Cot |  | inferred | min(if([Steam_Reformer_Cot_1_1]>800,[Steam_Reformer_Cot_1_1],0),if([Steam_Reformer_Cot_1_2]>800,[Steam_Reformer_Cot_1_2],0),if([Steam_Reformer_Cot_1_3]>800,[Steam_Reformer_Cot_1_3],0),if([Steam_Reformer_Cot_1_4]>800,[Steam_Reformer_Cot_1_4],0),if([Steam_Reformer_Cot_2_1]>800,[Steam_Reformer_Cot_2_1],0),if([Steam_Reformer_Cot_2_2]>800,[Steam_Reformer_Cot_2_2],0),if([Steam_Reformer_Cot_2_3]>800,[Steam_Reformer_Cot_2_3],0),if([Steam_Reformer_Cot_2_4]>800,[Steam_Reformer_Cot_2_4],0),if([Steam_Reformer_Cot_3_1]>800,[Steam_Reformer_Cot_3_1],0),if([Steam_Reformer_Cot_3_2]>800,[Steam_Reformer_Cot_3_2],0),if([Steam_Reformer_Cot_3_3]>800,[Steam_Reformer_Cot_3_3],0),if([Steam_Reformer_Cot_3_4]>800,[Steam_Reformer_Cot_3_4],0),if([Steam_Reformer_Cot_4_1]>800,[Steam_Reformer_Cot_4_1],0),if([Steam_Reformer_Cot_4_2]>800,[Steam_Reformer_Cot_4_2],0),if([Steam_Reformer_Cot_4_3]>800,[Steam_Reformer_Cot_4_3],0),if([Steam_Reformer_Cot_4_4]>800,[Steam_Reformer_Cot_4_4],0),if([Steam_Reformer_Cot_5_1]>800,[Steam_Reformer_Cot_5_1],0),if([Steam_Reformer_Cot_5_2]>800,[Steam_Reformer_Cot_5_2],0),if([Steam_Reformer_Cot_5_3]>800,[Steam_Reformer_Cot_5_3],0),if([Steam_Reformer_Cot_5_4]>800,[Steam_Reformer_Cot_5_4],0),if([Steam_Reformer_Cot_6_1]>800,[Steam_Reformer_Cot_6_1],0),if([Steam_Reformer_Cot_6_2]>800,[Steam_Reformer_Cot_6_2],0),if([Steam_Reformer_Cot_6_3]>800,[Steam_Reformer_Cot_6_3],0),if([Steam_Reformer_Cot_6_4]>800,[Steam_Reformer_Cot_6_4],0)) |  |  |  |  | Â°C | float | Inferred |  | active | inline | 0 | 1 | 1 | 1 | 1 | 1 | 1 | 1 | 0 | 1 |  |  |  | last_valid | last_valid | default | default
Live Benchmarking model | Reformer_Inlet_Png_Flow |  | inferred | ([Ng_Inlet_C1]*1+[Ng_Inlet_C2]*2+[Ng_Inlet_C3]*3+([Ng_Inlet_Nc4]+[Ng_Inlet_Ic4])*4+[Ng_Inlet_Co2]*1)*[Png_To_Ng_Saturator]/100 |  |  |  |  | KNM3/ hr | float | Inferred |  | active | inline | 0 | 1 | 1 | 1 | 1 | 1 | 1 | 1 | 0 | 1 |  |  |  | last_valid | last_valid | default | default
Live Benchmarking model | Reformed_Gas_Flow |  | inferred | ([Rg_Separator_Outlet_Ch4_Slippage]*1+[Rg_Separator_Outlet_Co]*1+[Rg_Separator_Outlet_Co2]*1)*([Reformerd_Gas_Flowrate_From_F1201_Corr]/24)/100 |  |  |  |  | KNM3/ hr | float | Inferred |  | active | inline | 0 | 1 | 1 | 1 | 1 | 1 | 1 | 1 | 0 | 1 |  |  |  | last_valid | last_valid | default | default
Live Benchmarking model | Ln_H20_Pct |  | inferred | ln([H20_In_Pct]) |  |  |  |  | % | float | Inferred |  | active | inline | 0 | 1 | 1 | 1 | 1 | 1 | 1 | 1 | 0 | 1 |  |  |  | last_valid | last_valid | default | default
Live Benchmarking model | H20_In_Pct |  | inferred | ([Total_Kgs_Of_H2O_In_Fluegas]/([Flue_Gas_Per_Fuel_Mass_Ratio]*[Fuel_Mix_Flowrate]*1000))*100*([Flue_Gas_Avg_Mwt]/18) |  |  |  |  | % | float | Inferred |  | active | inline | 0 | 1 | 1 | 1 | 1 | 1 | 1 | 1 | 0 | 1 |  |  |  | last_valid | last_valid | default | default
Live Benchmarking model | Total_Kgs_Of_H2O_In_Fluegas |  | inferred | [Total_H2O_Perkg_Fuel]*[Fuel_Mix_Flowrate]*1000 |  |  |  |  | kg | float | Inferred |  | active | inline | 0 | 1 | 1 | 1 | 1 | 1 | 1 | 1 | 0 | 1 |  |  |  | last_valid | last_valid | default | default
Live Benchmarking model | Ln_So3_Ppmv |  | inferred | ln([So3_Ppmv]) |  |  |  |  | ppmv | float | Inferred |  | active | inline | 0 | 1 | 1 | 1 | 1 | 1 | 1 | 1 | 0 | 1 |  |  |  | last_valid | last_valid | default | default
Live Benchmarking model | So3_Ppmv |  | inferred | if([Pems_Reformer_Sox_Ppm]*(3/100)<=0.5,0.5,[Pems_Reformer_Sox_Ppm]*(3/100)) |  |  |  |  | ppmv | float | Inferred |  | active | inline | 0 | 1 | 1 | 1 | 1 | 1 | 1 | 1 | 0 | 1 |  |  |  | last_valid | last_valid | default | default
Live Benchmarking model | Enthalpy_Whb_Drum |  | inferred | ([Whb_St_Drum_Press]*-4.27591051303366+[Whb_St_Drum_Out_Sh_Temp]*3.45877718874616+2082.10231045632)*0.239006-15.6760038240918 |  |  |  |  | Kcal/kgC | float | Inferred |  | active | inline | 0 | 1 | 1 | 1 | 1 | 1 | 1 | 1 | 0 | 1 |  |  |  | last_valid | last_valid | default | default
Live Benchmarking model | Enthalpy_Bfw_Ph |  | inferred | ((-0.04593)*[Bfw_Preheater_Out_Bfw]+4.4447*[Inlet_Bfw_Pressure_To_Bfw_Preheater]+(-31.4042))/4.18 |  |  |  |  | Kcal/kgC | float | Inferred |  | active | inline | 0 | 1 | 1 | 1 | 1 | 1 | 1 | 1 | 0 | 1 |  |  |  | last_valid | last_valid | default | default
Live Benchmarking model | Total_Energy_Consumed_Per_Knm3_Of_Co_Co2 |  | inferred | (Energy_Consumed_Due_To_Fpg+Energy_Consumed_Due_To_Fng+Energy_Consumed_Due_To_Pk_Off_Gas)/(Co_Volume_Rate_In_Rg+Co2_Volume_Rate_In_Rg-Co_Volume_Rate_In_Png-Co2_Volume_Rate_In_Png) |  |  |  |  | GJ/KNm3 | float | Energy Efficiency |  | active | inline | 0 | 1 | 1 | 1 | 1 | 1 | 1 | 1 | 0 | 1 |  |  |  | last_valid | last_valid | default | default
Live Benchmarking model | Reformer_Conversion |  | inferred | 100-Hc_In_Rg/Hc_In_Png*100 |  |  |  |  | % | float | Steam Reformer |  | active | inline | 0 | 1 | 1 | 1 | 1 | 1 | 1 | 1 | 0 | 1 |  |  |  | last_valid | last_valid | default | default
Live Benchmarking model | Co_Co2 |  | inferred | Rg_Separator_Outlet_Co/Rg_Separator_Outlet_Co2 |  |  |  |  | - | float | Steam Reformer |  | active | inline | 0 | 1 | 1 | 1 | 1 | 1 | 1 | 1 | 0 | 1 |  |  |  | last_valid | last_valid | default | default
Live Benchmarking model | M_Value |  | inferred | Rg_Separator_Outlet_H2/((2*Rg_Separator_Outlet_Co)+(3*Rg_Separator_Outlet_Co2)) |  |  |  |  | - | float | Steam Reformer |  | active | inline | 0 | 1 | 1 | 1 | 1 | 1 | 1 | 1 | 0 | 1 |  |  |  | last_valid | last_valid | default | default
Live Benchmarking model | Ate_Index |  | inferred | Rg_Transfer_Main_Temp-Equilibrium_Temp |  |  |  |  | Â°C | float | Steam Reformer |  | active | inline | 0 | 1 | 1 | 1 | 1 | 1 | 1 | 1 | 0 | 1 |  |  |  | last_valid | last_valid | default | default
Live Benchmarking model | Fpg_Fng_Ratio |  | inferred | Steam_Reformer_Inlet_Fpg/Steam_Reformer_Inlet_Fng |  |  |  |  | [-] | float | Steam Reformer |  | active | inline | 0 | 1 | 1 | 1 | 1 | 1 | 1 | 1 | 0 | 1 |  |  |  | last_valid | last_valid | default | default
Live Benchmarking model | Thermal_Efficiency |  | inferred | (Total_Heat_Absorbed_Per_Kg_Of_Fuel/Total_Heat_Input_Per_Kg_Of_Fuel)*100 |  |  |  |  | % | float | Energy Efficiency |  | active | inline | 0 | 1 | 1 | 1 | 1 | 1 | 1 | 1 | 0 | 1 |  |  |  | last_valid | last_valid | default | default
Live Benchmarking model | Radiation_Efficiency |  | inferred | (Heat_Absorbed_In_Radiation/Heat_Input_Fuel_Firing)*100 |  |  |  |  | % | float | Energy Efficiency |  | active | inline | 0 | 1 | 1 | 1 | 1 | 1 | 1 | 1 | 0 | 1 |  |  |  | last_valid | last_valid | default | default
Live Benchmarking model | Tmt_In_Oc_In_Ng_Preheater |  | inferred | (Tmt_In_F_In_Ng_Preheater-32)/1.8 |  |  |  |  | Â°C | float | Feed Pre-treatment |  | active | inline | 0 | 1 | 1 | 1 | 1 | 1 | 1 | 1 | 0 | 1 |  |  |  | last_valid | last_valid | default | default
Live Benchmarking model | Fuel_Consumption |  | inferred | (Steam_Reformer_Inlet_Fng*Fnglhv_Calcu+Steam_Reformer_Inlet_Fpg*Fpglhv_Calcu+Steam_Reformer_Inlet_Fpk_Calc*Fpk_Lhv_Calc)/1000*4.184 |  |  |  |  | GJ/h | float | Energy Efficiency |  | active | inline | 0 | 1 | 1 | 1 | 1 | 1 | 1 | 1 | 0 | 1 |  |  |  | last_valid | last_valid | default | default
Live Benchmarking model | Activity_Index_Smr |  | inferred | Energy_Consumed_In_Gj_1Mol_Ch4_Converted/2.38*100 |  |  |  |  | % | float | Steam Reformer |  | active | inline | 0 | 1 | 1 | 1 | 1 | 1 | 1 | 1 | 0 | 1 |  |  |  | last_valid | last_valid | default | default
Live Benchmarking model | Carbon_Factor |  | inferred | (Ch4_Analyzer_In_Png/100)*1+(C2_Analyzer_In_Png/100)*2+(C3_Analyzer_In_Png/100)*3+((Nc4_Analyzer_In_Png+Ic4_Analyzer_In_Png)/100)*4+(Co_Analyzer_In_Png/100)+(Co2_Analyzer_In_Png/100) |  |  |  |  | - | float | Steam Reformer |  | active | inline | 0 | 1 | 1 | 1 | 1 | 1 | 1 | 1 | 0 | 1 |  |  |  | last_valid | last_valid | default | default
Live Benchmarking model | Specific_Consumption |  | inferred | Png_Flow/Co_Co2_Molar_Flowrate_In_Rg |  |  |  |  | - | float | Steam Reformer |  | active | inline | 0 | 1 | 1 | 1 | 1 | 1 | 1 | 1 | 0 | 1 |  |  |  | last_valid | last_valid | default | default
Live Benchmarking model | Plant_Status |  | inferred | if(Reformer_Load<50,0,1) |  |  |  |  | - | float | Plant Operations |  | active | inline | 0 | 1 | 1 | 1 | 1 | 1 | 1 | 1 | 0 | 1 |  |  |  | last_valid | last_valid | default | default
Live Benchmarking model | Fouling_Ratio_Ng_Preheater |  | inferred | if(((Fouling_Rate_In_Ng_Preheater-12)/(21-12)*100)>100,100,(Fouling_Rate_In_Ng_Preheater-12)/(21-12)*100) |  |  |  |  | % | float | Feed Pre-treatment |  | active | inline | 0 | 1 | 1 | 1 | 1 | 1 | 1 | 1 | 0 | 1 |  |  |  | last_valid | last_valid | default | default
Live Benchmarking model | Scattering_Temperature |  | inferred | if((Max_Cot-Min_Cot)>100,100,Max_Cot-Min_Cot) |  |  |  |  | Â°C | float | Reformer Tubes |  | active | inline | 0 | 1 | 1 | 1 | 1 | 1 | 1 | 1 | 0 | 1 |  |  |  | last_valid | last_valid | default | default
Live Benchmarking model | Carbon_Flow_Ratio |  | inferred | (Reformer_Inlet_Png_Flow/Reformed_Gas_Flow)*100 |  |  |  |  | % | float | Steam Reformer |  | active | inline | 0 | 1 | 1 | 1 | 1 | 1 | 1 | 1 | 0 | 1 |  |  |  | last_valid | last_valid | default | default
Live Benchmarking model | Acid_Dew_Point_Degc |  | inferred | ((Ln_H20_Pct*18.048+Ln_So3_Ppmv*17.343+198.445)-32)/1.8 |  |  |  |  | degC | float | Corrosion Monitoring |  | active | inline | 0 | 1 | 1 | 1 | 1 | 1 | 1 | 1 | 0 | 1 |  |  |  | last_valid | last_valid | default | default
Live Benchmarking model | Waste_Heat_Boiler_Duty |  | inferred | Whb_St_Drum_Sh_Out_Flow*(Enthalpy_Whb_Drum-Enthalpy_Bfw_Ph)/1000 |  |  |  |  | Gcal/h | float | Waste Heat Recovery |  | active | inline | 0 | 1 | 1 | 1 | 1 | 1 | 1 | 1 | 0 | 1 |  |  |  | last_valid | last_valid | default | default

## Pipeline_Parameters
model_name | category | parameter | value
Live Benchmarking model | Reformer_LBM | reformer_prefix | REF-1
Live Benchmarking model | Reformer_LBM | design_capacity | 2000
Live Benchmarking model | Reformer_LBM | commissioning_date | June 2024
Live Benchmarking model | Reformer_LBM | catalyst_installation_date | 2025-10-15
Live Benchmarking model | Reformer_LBM | previous_catalyst_installation_date | 2024-04-10
Live Benchmarking model | Reformer_LBM | reformer_type | smr
Live Benchmarking model | Reformer_LBM | smr_tubes_count | 320
Live Benchmarking model | Reformer_LBM | smr_tube_od | 125
Live Benchmarking model | Reformer_LBM | smr_tube_material | HP-40 Nb modified
Live Benchmarking model | Reformer_LBM | smr_design_radiant_duty | 85
Live Benchmarking model | Reformer_LBM | smr_burner_rows_count | 4
Live Benchmarking model | Reformer_LBM | smr_fuel_gas_type | Natural Gas
Live Benchmarking model | Reformer_LBM | atr_catalyst_volume | 28.5
Live Benchmarking model | Reformer_LBM | atr_combustion_chamber_temp | 1030
Live Benchmarking model | Reformer_LBM | atr_oxygen_carbon_ratio | 0.55
Live Benchmarking model | Reformer_LBM | design_steam_carbon_ratio | 3.0
Live Benchmarking model | Reformer_LBM | design_inlet_temp | 520
Live Benchmarking model | Reformer_LBM | design_outlet_temp | 880
Live Benchmarking model | Reformer_LBM | design_outlet_pressure | 26.5

## LBM_Iterations
model_name | tag_name_short | iteration | min_tolerance | max_tolerance
Live Benchmarking Model | Png_To_Ng_Saturator | 1 | 60 | 90
Live Benchmarking Model | Ng_Inlet_N2 | 1 | 7 | 11
Live Benchmarking Model | Ambient_Temperature | 1 | 15 | 48
Live Benchmarking Model | Carbon Factor | 1 | 0 | 100
Live Benchmarking Model | Plant Status | 1 | 0 | 1
.

## LBM_Contributors
model_name | tag_name_short | pillar_name | std_deviation | direction | weight | zscore_formula | flag_scale_tag | type
Live Benchmarking Model | Water_Cooler_Fouling_Index | Energy | 0.33533 | -1 | 15 | (#{tag_name_actual}-#{tag_name_benchmark})/(#{tag_name_sigma})
Live Benchmarking Model | Recycle_Ratio | Process | 0.022544 | -1 | 5 | (#{tag_name_actual}-#{tag_name_benchmark})/(#{tag_name_sigma})
Live Benchmarking Model | M_Value | Process | 0.26494 | 1 | 20 | (#{tag_name_actual}-#{tag_name_benchmark})/(#{tag_name_sigma}) | 1
Live Benchmarking Model | Loop_Pressure | Process | 4.08 | if([Loop_Pressure_actual]<[Loop_Pressure_benchmark]&&[Methanol_production_actual]<[Methanol_production_benchmark],-1,1) | 15 | (#{tag_name_actual}-#{tag_name_benchmark})/(#{tag_name_sigma})
1
1
1
1
1
1
1
1
1
1

## Clean_Data_Ranges
model_name | packet_type | start_time | end_time
Live Benchmarking Model | lbm_rooling | 2025-05-01 | 2026-04-28

## ODS_Rules
cause_tag | effect_tag | cause_monitoring_tag | effect_monitoring_tag | message | message_category | actionable_tolerance
M_value_ods_cause | methanol_production_ods_effect | M_value | methanol_production | Improve CO/CO2 ratio | ods_cause_suggestion
Mug_flow_ods_cause | methanol_production_ods_effect | MUG_Gas_Molar_Flow | methanol_production | Increase reformer load to increase methanol production. | ods_cause_suggestion
loop_pressure_ods_cause | methanol_production_ods_effect | Mix_feed_inlet_pressure_to_Convertor | methanol_production | Increase loop pressure/ drum pressure in steps of 0.5 kg in synthesis section to increase MEOH production. | ods_cause_suggestion | 0.5
Bed_1_Delta_T_ods_cause | methanol_production_ods_effect | Bed_1_Delta_T | methanol_production | INCREASE BED DELTA 1 | ods_cause_suggestion
Bed_1_Delta_T_ods_cause | Carbon_Yield_ods_effect | Bed_1_Delta_T | Carbon_Yield | INCREASE BED DELTA 1 | ods_cause_suggestion
Bed_2_Delta_T_ods_cause | methanol_production_ods_effect | Bed_2_Delta_T | methanol_production | INCREASE BED DELTA 2 | ods_cause_suggestion
Bed_2_Delta_T_ods_cause | Carbon_Yield_ods_effect | Bed_2_Delta_T | Carbon_Yield | INCREASE BED DELTA 2 | ods_cause_suggestion
Bed_3_Delta_T_ods_cause | methanol_production_ods_effect | Bed_3_Delta_T | methanol_production | INCREASE BED DELTA 3 | ods_cause_suggestion
Bed_3_Delta_T_ods_cause | Carbon_Yield_ods_effect | Bed_3_Delta_T | Carbon_Yield | INCREASE BED DELTA 3 | ods_cause_suggestion

## DM_Tag_Roles
model_name | tag_name_short | role | model_type | state | has_child | child_model_name | child_tag | child_algorithm

## Model_parameters
model_name | parameter | value

## Inter_LBM_SS_Config
model_name | ss_model_number | x_variable_short_name | y_variable_short_name
Live Benchmarking Model | 1 | stripping_column_top_pressure | Stripping_column_overhead_water_content
Live Benchmarking Model | 1 | stripping_column_top_temperature | Stripping_column_overhead_water_content